## Cover
CW20 – Distribution mains condition - cohort analysis guidance
Version 1.0
Objective To set out additional guidance for how companies should construct the .xls file in support of Business Plan Table CW20 Distribution Mains Condition. This includes the variables to be used. Companies were asked to provide information on what metrics they use in cohort/deterioration analysis. This data has been analysed to determine the variables that should be available across the majority of water companies, these are considered primary variables that all company's must standardise upon. Further metrics were identified that are available across a number of company's, these are considered secondary variables, which companies should standardise on where feasible, but are not mandatory. Companies can also add any further variables as required, provided the primary variables are adhered to. This guidance should be read in conjunction with the Business Plan Table Guidance and Table template. Data sources -Ofwat data request

## Cohorts
Example table providing an indicative layout for the supporting .xls file of the cohort analysis.
| Primary | Primary | Secondary | Primary | Secondary | Secondary | Secondary | Other | Other | Other
Cohort Ref (user specified) | Material | Age | Age | Pipe size | Pipe size | ZONE_DA | HotSpot | DMA | WSS | Ground Cover | Sum of length (km) | Sum of bursts (over 5 year period) | Average annual bursts | Nominal expected bursts | Annual burst rate tolerance (+/-50% as far as practicable) | Tolerance | Within tolerance | Average annual bursts per 1000km | Grade | Rank
1 | CI | 1941-1960 |  | ≤320mm | 101 to 124mm |  | No | Not Used | 1CHE | Highway | 92.531 | 147 | 29.4 | 2.5 | -10.76 | +/-50% | No | 317.7314 | 3 | 1618
2 | CI | 1921-1940 |  | ≤320mm | 101 to 124mm |  | No | Not Used | 1CHE | Highway | 107.9784 | 134 | 26.8 | 2.5 | -9.72 | +/-50% | No | 248.1978 | 2 | 1847
3 | CI | 1921-1940 |  | ≤320mm | 101 to 124mm |  | No | Not Used | 1LSH | Highway | 105.9546 | 117 | 23.4 | 2.5 | -8.36 | +/-50% | No | 220.8493 | 2 | 1938
4 | CI | 1941-1960 |  | ≤320mm | Less than 90mm |  | No | Not Used | 1SEL | Highway | 108.3973 | 111 | 22.2 | 2.5 | -7.88 | +/-50% | No | 204.8022 | 2 | 2004
5 | CI | 1941-1960 |  | ≤320mm | 101 to 124mm |  | No | Not Used | 1WAK | Highway | 62.557 | 105 | 21 | 2.5 | -7.4 | +/-50% | No | 335.6938 | 3 | 1568
6 | CI | 1941-1960 |  | ≤320mm | Less than 90mm |  | No | Not Used | 1CHE | Highway | 37.4563 | 102 | 20.4 | 2.5 | -7.16 | +/-50% | No | 544.634 | 4 | 1111
7 | HDPE | 2001-2020 |  | ≤320mm | 90 to 100mm |  | No | Not Used | Not Used | Highway | 340.977 | 102 | 20.4 | 2.5 | -7.16 | +/-50% | No | 59.8281 | 1 | 2516
8 | CI | 1941-1960 |  | ≤320mm | 101 to 124mm |  | No | Not Used | 1LSH | Highway | 54.8983 | 95 | 19 | 2.5 | -6.6 | +/-50% | No | 346.0944 | 3 | 1541
9 | CI | 1941-1960 |  | ≤320mm | 101 to 124mm |  | No | Not Used | 1BRG | Highway | 64.5093 | 88 | 17.6 | 2.5 | -6.04 | +/-50% | No | 272.8289 | 3 | 1747
10 | CI | 1921-1940 |  | ≤320mm | Less than 90mm |  | No | Not Used | 1LSH | Highway | 40.6439 | 86 | 17.2 | 2.5 | -5.88 | +/-50% | No | 423.1875 | 3 | 1355
11 | CI | 1941-1960 |  | ≤320mm | Less than 90mm |  | No | Not Used | 1WAK | Highway | 40.392 | 84 | 16.8 | 2.5 | -5.72 | +/-50% | No | 415.9237 | 3 | 1379
12 | DI | 2001-2020 |  | ≤320mm | Less than 90mm |  | No | Not Used | Not Used | Highway | 7.5908 | 84 | 16.8 | 2.5 | -5.72 | +/-50% | No | 2213.2062 | 5 | 242
13 | HDPE | 2001-2020 |  | ≤320mm | 101 to 124mm |  | No | Not Used | Not Used | Highway | 294.9926 | 84 | 16.8 | 2.5 | -5.72 | +/-50% | No | 56.9506 | 1 | 2525
14 | CI | 1921-1940 |  | ≤320mm | Less than 90mm |  | No | Not Used | 1YOR | Highway | 42.8154 | 83 | 16.6 | 2.5 | -5.64 | +/-50% | No | 387.7111 | 3 | 1457
15 | CI | 1941-1960 |  | ≤320mm | 101 to 124mm |  | No | Not Used | Not Used | Open Ground | 96.1687 | 83 | 16.6 | 2.5 | -5.64 | +/-50% | No | 172.6133 | 2 | 2139
16 | PVC | 1981-2000 |  | ≤320mm | 101 to 124mm |  | No | Not Used | Not Used | Highway | 315.7802 | 79 | 15.8 | 2.5 | -5.32 | +/-50% | No | 50.0348 | 1 | 2544
17 | AC | 1941-1960 |  | ≤320mm | 101 to 124mm |  | No | Not Used | 1RIV | Highway | 47.8182 | 78 | 15.6 | 2.5 | -5.24 | +/-50% | No | 326.2359 | 3 | 1596
18 | CI | 1941-1960 |  | ≤320mm | 101 to 124mm |  | No | Not Used | 1GRA | Highway | 47.2848 | 77 | 15.4 | 2.5 | -5.16 | +/-50% | No | 325.686 | 3 | 1600
19 | CI | 1941-1960 |  | ≤320mm | Less than 90mm |  | No | Not Used | 1LSH | Highway | 30.2234 | 77 | 15.4 | 2.5 | -5.16 | +/-50% | No | 509.5396 | 4 | 1175
20 | CI | 1941-1960 |  | ≤320mm | Less than 90mm |  | No | Not Used | 1BRG | Highway | 46.8583 | 77 | 15.4 | 2.5 | -5.16 | +/-50% | No | 328.6506 | 3 | 1587
21 | CI | 1921-1940 |  | ≤320mm | 101 to 124mm |  | No | Not Used | 1HUL | Highway | 167.1056 | 77 | 15.4 | 2.5 | -5.16 | +/-50% | No | 92.1573 | 1 | 2418
22 | CI | 1941-1960 |  | ≤320mm | 101 to 124mm |  | No | Not Used | 1HUL | Highway | 65.1355 | 72 | 14.4 | 2.5 | -4.76 | +/-50% | No | 221.0774 | 2 | 1935
23 | HDPE | 2001-2020 |  | ≤320mm | 125 to 164mm |  | No | Not Used | Not Used | Highway | 231.6007 | 71 | 14.2 | 2.5 | -4.68 | +/-50% | No | 61.3124 | 1 | 2508
24 | PVC | 2001-2020 |  | ≤320mm | 101 to 124mm |  | No | Not Used | Not Used | Highway | 24.3297 | 69 | 13.8 | 2.5 | -4.52 | +/-50% | No | 567.2081 | 4 | 1058
25 | PVC | 1981-2000 |  | ≤320mm | 125 to 164mm |  | No | Not Used | Not Used | Highway | 328.6519 | 69 | 13.8 | 2.5 | -4.52 | +/-50% | No | 41.9897 | 1 | 2576
26 | DI | 1961-1980 |  | ≤320mm | 90 to 100mm |  | No | Not Used | 1CHE | Highway | 75.5923 | 68 | 13.6 | 2.5 | -4.44 | +/-50% | No | 179.9125 | 2 | 2111
27 | CI | 1921-1940 |  | ≤320mm | 101 to 124mm |  | No | Not Used | 1LSL | Highway | 41.7546 | 68 | 13.6 | 2.5 | -4.44 | +/-50% | No | 325.7125 | 3 | 1599
28 | MDPE | 1981-2000 |  | ≤320mm | Less than 90mm |  | No | Not Used | Not Used | Highway | 167.9493 | 68 | 13.6 | 2.5 | -4.44 | +/-50% | No | 80.9768 | 1 | 2451
29 | CI | 1941-1960 |  | ≤320mm | 165 to 215mm |  | No | Not Used | Not Used | Highway | 144.6861 | 67 | 13.4 | 2.5 | -4.36 | +/-50% | No | 92.6143 | 1 | 2417
30 | CI | 1941-1960 |  | ≤320mm | Less than 90mm |  | No | Not Used | Not Used | Open Ground | 69.1159 | 67 | 13.4 | 2.5 | -4.36 | +/-50% | No | 193.8773 | 2 | 2048
31 | DI | 1961-1980 |  | ≤320mm | 125 to 164mm |  | No | Not Used | Not Used | Highway | 128.5864 | 66 | 13.2 | 2.5 | -4.28 | +/-50% | No | 102.6547 | 1 | 2383
32 | MDPE | 2001-2020 |  | ≤320mm | Less than 90mm |  | No | Not Used | Not Used | Open Ground | 111.0834 | 65 | 13 | 2.5 | -4.2 | +/-50% | No | 117.0292 | 1 | 2332
33 | CI | 1961-1980 |  | ≤320mm | 101 to 124mm |  | No | Not Used | 1CHE | Highway | 30.5367 | 64 | 12.8 | 2.5 | -4.12 | +/-50% | No | 419.168 | 3 | 1361
34 | CI | 1921-1940 |  | ≤320mm | Less than 90mm |  | No | Not Used | 1CHE | Highway | 30.0422 | 64 | 12.8 | 2.5 | -4.12 | +/-50% | No | 426.0668 | 3 | 1350
35 | CI | 1941-1960 |  | ≤320mm | 101 to 124mm |  | No | Not Used | 1SEL | Highway | 64.4479 | 63 | 12.6 | 2.5 | -4.04 | +/-50% | No | 195.5068 | 2 | 2040
36 | CI | 1941-1960 |  | ≤320mm | 125 to 164mm |  | No | Not Used | 1WAK | Highway | 70.958 | 63 | 12.6 | 2.5 | -4.04 | +/-50% | No | 177.5698 | 2 | 2123
37 | CI | 1941-1960 |  | ≤320mm | 125 to 164mm |  | No | Not Used | Not Used | Open Ground | 133.7163 | 63 | 12.6 | 2.5 | -4.04 | +/-50% | No | 94.2293 | 1 | 2413
38 | CI | 1941-1960 |  | ≤320mm | 101 to 124mm |  | No | Not Used | 1CLI | Highway | 69.0081 | 62 | 12.4 | 2.5 | -3.96 | +/-50% | No | 179.6891 | 2 | 2112
39 | DI | 2001-2020 |  | ≤320mm | 90 to 100mm |  | No | Not Used | Not Used | Highway | 8.7592 | 62 | 12.4 | 2.5 | -3.96 | +/-50% | No | 1415.6493 | 5 | 386
40 | CI | 1941-1960 |  | ≤320mm | Less than 90mm |  | No | Not Used | 1HAL | Highway | 14.9176 | 61 | 12.2 | 2.5 | -3.88 | +/-50% | No | 817.8252 | 4 | 724
41 | CI | 1941-1960 |  | ≤320mm | 101 to 124mm |  | No | Not Used | 1LSL | Highway | 38.8554 | 61 | 12.2 | 2.5 | -3.88 | +/-50% | No | 313.985 | 3 | 1626
42 | CI | 1941-1960 |  | ≤320mm | 101 to 124mm |  | No | Not Used | 1SCC | Highway | 57.4715 | 61 | 12.2 | 2.5 | -3.88 | +/-50% | No | 212.2793 | 2 | 1971
43 | PVC | 2001-2020 |  | ≤320mm | 125 to 164mm |  | No | Not Used | Not Used | Highway | 20.9248 | 60 | 12 | 2.5 | -3.8 | +/-50% | No | 573.4821 | 4 | 1048
44 | CI | 1941-1960 |  | ≤320mm | Less than 90mm |  | No | Not Used | 1GRA | Highway | 27.1562 | 59 | 11.8 | 2.5 | -3.72 | +/-50% | No | 434.5231 | 3 | 1332
45 | CI | 1941-1960 |  | ≤320mm | Less than 90mm |  | No | Not Used | Not Used | Garden/Driveway | 59.2819 | 59 | 11.8 | 2.5 | -3.72 | +/-50% | No | 199.0489 | 2 | 2025
46 | CI | 1941-1960 |  | ≤320mm | Less than 90mm |  | No | Not Used | 1HAR | Highway | 39.0039 | 58 | 11.6 | 2.5 | -3.64 | +/-50% | No | 297.4059 | 3 | 1676
47 | STEEL | 1921-1940 |  | ≤320mm | Less than 90mm |  | No | Not Used | 1YOR | Highway | 20.8671 | 58 | 11.6 | 2.5 | -3.64 | +/-50% | No | 555.8995 | 4 | 1086
48 | CI | 1941-1960 |  | ≤320mm | 216 to 295mm |  | No | Not Used | Not Used | Highway | 212.1294 | 58 | 11.6 | 2.5 | -3.64 | +/-50% | No | 54.6836 | 1 | 2531
49 | CI | 1921-1940 |  | ≤320mm | Less than 90mm |  | No | Not Used | Not Used | Open Ground | 65.3197 | 58 | 11.6 | 2.5 | -3.64 | +/-50% | No | 177.588 | 2 | 2121
50 | PVC | 1981-2000 |  | ≤320mm | 90 to 100mm |  | No | Not Used | Not Used | Highway | 117.3059 | 58 | 11.6 | 2.5 | -3.64 | +/-50% | No | 98.8867 | 1 | 2396
51 | CI | 1881-1900 |  | ≤320mm | 101 to 124mm |  | No | Not Used | 1CHE | Highway | 51.8738 | 57 | 11.4 | 2.5 | -3.56 | +/-50% | No | 219.7642 | 2 | 1942
52 | AC | 1941-1960 |  | ≤320mm | 101 to 124mm |  | No | Not Used | Not Used | Highway | 63.0451 | 57 | 11.4 | 2.5 | -3.56 | +/-50% | No | 180.823 | 2 | 2104
53 | CI | 1901-1920 |  | ≤320mm | 101 to 124mm |  | No | Not Used | 1CHE | Highway | 37.0194 | 56 | 11.2 | 2.5 | -3.48 | +/-50% | No | 302.544 | 3 | 1656
54 | CI | 1941-1960 |  | ≤320mm | 125 to 164mm |  | No | Not Used | 1CHE | Highway | 55.9252 | 56 | 11.2 | 2.5 | -3.48 | +/-50% | No | 200.2675 | 2 | 2021
55 | CI | 1941-1960 |  | ≤320mm | Less than 90mm |  | No | Not Used | 1SCC | Highway | 50.673 | 56 | 11.2 | 2.5 | -3.48 | +/-50% | No | 221.025 | 2 | 1936
56 | AC | 1961-1980 |  | ≤320mm | 101 to 124mm |  | No | Not Used | 1HAL | Highway | 33.9761 | 54 | 10.8 | 2.5 | -3.32 | +/-50% | No | 317.8709 | 3 | 1617
57 | CI | 1961-1980 |  | ≤320mm | 101 to 124mm |  | No | Not Used | 1LSH | Highway | 27.6804 | 54 | 10.8 | 2.5 | -3.32 | +/-50% | No | 390.1676 | 3 | 1452
58 | DI | 1961-1980 |  | ≤320mm | 125 to 164mm |  | No | Not Used | 1CHE | Highway | 49.6364 | 53 | 10.6 | 2.5 | -3.24 | +/-50% | No | 213.5531 | 2 | 1967
59 | CI | 1941-1960 |  | ≤320mm | Less than 90mm |  | No | Not Used | 1HUL | Highway | 38.1568 | 53 | 10.6 | 2.5 | -3.24 | +/-50% | No | 277.8008 | 3 | 1735
60 | CI | 1921-1940 |  | ≤320mm | 101 to 124mm |  | No | Not Used | 1YOR | Highway | 36.2269 | 53 | 10.6 | 2.5 | -3.24 | +/-50% | No | 292.6003 | 3 | 1691
61 | DI | 1981-2000 |  | ≤320mm | 125 to 164mm |  | No | Not Used | Not Used | Highway | 145.3659 | 53 | 10.6 | 2.5 | -3.24 | +/-50% | No | 72.9194 | 1 | 2470
62 | CI | 1941-1960 |  | ≤320mm | 101 to 124mm |  | No | Not Used | 1HAR | Highway | 51.9755 | 52 | 10.4 | 2.5 | -3.16 | +/-50% | No | 200.0942 | 2 | 2022
63 | CI | 1941-1960 |  | ≤320mm | 101 to 124mm |  | No | Not Used | 1TIN | Highway | 42.5511 | 52 | 10.4 | 2.5 | -3.16 | +/-50% | No | 244.4121 | 2 | 1863
64 | DI | 2001-2020 |  | ≤320mm | 125 to 164mm |  | No | Not Used | Not Used | Highway | 8.8941 | 52 | 10.4 | 2.5 | -3.16 | +/-50% | No | 1169.3167 | 5 | 475
65 | CI | 1941-1960 |  | ≤320mm | 101 to 124mm |  | No | Not Used | 1DEW | Highway | 24.1053 | 51 | 10.2 | 2.5 | -3.08 | +/-50% | No | 423.1438 | 3 | 1356
66 | CI | 1921-1940 |  | ≤320mm | Less than 90mm |  | No | Not Used | 1ETT | Highway | 52.2178 | 51 | 10.2 | 2.5 | -3.08 | +/-50% | No | 195.3356 | 2 | 2041
67 | CI | 1921-1940 |  | ≤320mm | Less than 90mm |  | No | Not Used | 1HUL | Highway | 65.8223 | 51 | 10.2 | 2.5 | -3.08 | +/-50% | No | 154.9628 | 2 | 2215
68 | CI | 1881-1900 |  | ≤320mm | 101 to 124mm |  | No | Not Used | 1RIV | Highway | 36.5752 | 51 | 10.2 | 2.5 | -3.08 | +/-50% | No | 278.8777 | 3 | 1731
69 | PVC | 1961-1980 |  | ≤320mm | 101 to 124mm |  | No | Not Used | Not Used | Highway | 131.4262 | 51 | 10.2 | 2.5 | -3.08 | +/-50% | No | 77.6101 | 1 | 2457
70 | CI | 1941-1960 |  | ≤320mm | 101 to 124mm |  | No | Not Used | 45139 | Highway | 41.9689 | 50 | 10 | 2.5 | -3 | +/-50% | No | 238.2717 | 2 | 1885
71 | CI | 1921-1940 |  | ≤320mm | 125 to 164mm |  | No | Not Used | 1CHE | Highway | 60.8471 | 50 | 10 | 2.5 | -3 | +/-50% | No | 164.3464 | 2 | 2176
72 | CI | 1961-1980 |  | ≤320mm | 101 to 124mm |  | No | Not Used | Not Used | Highway | 37.4626 | 50 | 10 | 2.5 | -3 | +/-50% | No | 266.9329 | 3 | 1772
73 | CI | 1961-1980 |  | ≤320mm | 125 to 164mm |  | No | Not Used | Not Used | Highway | 69.631 | 50 | 10 | 2.5 | -3 | +/-50% | No | 143.6142 | 2 | 2245
74 | PVC | 1961-1980 |  | ≤320mm | 125 to 164mm |  | No | Not Used | Not Used | Highway | 165.7879 | 50 | 10 | 2.5 | -3 | +/-50% | No | 60.318 | 1 | 2513
75 | CI | 1921-1940 |  | ≤320mm | Less than 90mm |  | No | Not Used | 1BRI | Highway | 97.8349 | 49 | 9.8 | 2.5 | -2.92 | +/-50% | No | 100.1688 | 1 | 2391
76 | CI | 1941-1960 |  | ≤320mm | Less than 90mm |  | No | Not Used | 1EAN | Highway | 45.4249 | 49 | 9.8 | 2.5 | -2.92 | +/-50% | No | 215.7405 | 2 | 1959
77 | CI | 1961-1980 |  | ≤320mm | 101 to 124mm |  | No | Not Used | 1LSL | Highway | 15.5327 | 49 | 9.8 | 2.5 | -2.92 | +/-50% | No | 630.9278 | 4 | 953
78 | CI | 1941-1960 |  | ≤320mm | Less than 90mm |  | No | Not Used | 1NUT | Highway | 45.3431 | 49 | 9.8 | 2.5 | -2.92 | +/-50% | No | 216.13 | 2 | 1956
79 | CI | 1881-1900 |  | ≤320mm | 165 to 215mm |  | No | Not Used | Not Used | Highway | 77.7994 | 49 | 9.8 | 2.5 | -2.92 | +/-50% | No | 125.965 | 2 | 2305
80 | CI | 1941-1960 |  | ≤320mm | 295 to 320mm |  | No | Not Used | Not Used | Highway | 201.0306 | 49 | 9.8 | 2.5 | -2.92 | +/-50% | No | 48.7488 | 1 | 2549
81 | CI | 1921-1940 |  | ≤320mm | Less than 90mm |  | No | Not Used | 1GRA | Highway | 26.5407 | 48 | 9.6 | 2.5 | -2.84 | +/-50% | No | 361.7082 | 3 | 1509
82 | AC | 1961-1980 |  | ≤320mm | 101 to 124mm |  | No | Not Used | 1RIV | Highway | 22.123 | 48 | 9.6 | 2.5 | -2.84 | +/-50% | No | 433.9381 | 3 | 1335
83 | CI | 1921-1940 |  | ≤320mm | Less than 90mm |  | No | Not Used | 1SEL | Highway | 42.7405 | 48 | 9.6 | 2.5 | -2.84 | +/-50% | No | 224.6111 | 2 | 1926
84 | CI | 1941-1960 |  | ≤320mm | 125 to 164mm |  | No | Not Used | Not Used | Highway | 72.749 | 48 | 9.6 | 2.5 | -2.84 | +/-50% | No | 131.9605 | 2 | 2280
85 | CI | 1881-1900 |  | ≤320mm | 125 to 164mm |  | No | Not Used | 1DEW | Highway | 22.8461 | 47 | 9.4 | 2.5 | -2.76 | +/-50% | No | 411.4488 | 3 | 1397
86 | CI | 1941-1960 |  | ≤320mm | 101 to 124mm |  | No | Not Used | 1HOO | Highway | 44.4209 | 47 | 9.4 | 2.5 | -2.76 | +/-50% | No | 211.6122 | 2 | 1975
87 | AC | 1941-1960 |  | ≤320mm | Less than 90mm |  | No | Not Used | Not Used | Highway | 57.1258 | 47 | 9.4 | 2.5 | -2.76 | +/-50% | No | 164.5491 | 2 | 2174
88 | DI | 2001-2020 |  | ≤320mm | 216 to 295mm |  | No | Not Used | Not Used | Highway | 7.9023 | 47 | 9.4 | 2.5 | -2.76 | +/-50% | No | 1189.5287 | 5 | 471
89 | PVC | 1961-1980 |  | ≤320mm | Less than 90mm |  | No | Not Used | Not Used | Highway | 86.0419 | 47 | 9.4 | 2.5 | -2.76 | +/-50% | No | 109.2492 | 1 | 2363
90 | CI | 1941-1960 |  | ≤320mm | 101 to 124mm |  | No | Not Used | 1BLA | Highway | 39.443 | 46 | 9.2 | 2.5 | -2.68 | +/-50% | No | 233.2483 | 2 | 1890
91 | CI | 1881-1900 |  | ≤320mm | Less than 90mm |  | No | Not Used | 1DEW | Highway | 11.9519 | 46 | 9.2 | 2.5 | -2.68 | +/-50% | No | 769.7507 | 4 | 770
92 | CI | 1941-1960 |  | ≤320mm | Less than 90mm |  | No | Not Used | 1HOO | Highway | 23.3763 | 46 | 9.2 | 2.5 | -2.68 | +/-50% | No | 393.561 | 3 | 1438
93 | CI | 1881-1900 |  | ≤320mm | Less than 90mm |  | No | Not Used | 1LSL | Highway | 13.0871 | 46 | 9.2 | 2.5 | -2.68 | +/-50% | No | 702.9825 | 4 | 848
94 | DI | 1961-1980 |  | ≤320mm | 90 to 100mm |  | No | Not Used | 1LSL | Highway | 40.3648 | 46 | 9.2 | 2.5 | -2.68 | +/-50% | No | 227.9216 | 2 | 1912
95 | CI | 1961-1980 |  | ≤320mm | Less than 90mm |  | No | Not Used | 1YOR | Highway | 28.6337 | 46 | 9.2 | 2.5 | -2.68 | +/-50% | No | 321.2999 | 3 | 1610
96 | DI | 1981-2000 |  | ≤320mm | Less than 90mm |  | No | Not Used | Not Used | Highway | 19.9231 | 46 | 9.2 | 2.5 | -2.68 | +/-50% | No | 461.7757 | 3 | 1276
97 | MDPE | 1981-2000 |  | ≤320mm | 90 to 100mm |  | No | Not Used | Not Used | Highway | 161.0803 | 46 | 9.2 | 2.5 | -2.68 | +/-50% | No | 57.1144 | 1 | 2523
98 | CI | 1941-1960 |  | ≤320mm | 101 to 124mm |  | No | Not Used | 1HAL | Highway | 24.0698 | 45 | 9 | 2.5 | -2.6 | +/-50% | No | 373.9122 | 3 | 1491
99 | AC | 1961-1980 |  | ≤320mm | Less than 90mm |  | No | Not Used | 1RIV | Highway | 10.5834 | 45 | 9 | 2.5 | -2.6 | +/-50% | No | 850.3891 | 4 | 688
100 | CI | 1941-1960 |  | ≤320mm | 101 to 124mm |  | No | Not Used | 1RIV | Highway | 37.1395 | 45 | 9 | 2.5 | -2.6 | +/-50% | No | 242.3298 | 2 | 1872
101 | CI | 1901-1920 |  | ≤320mm | 125 to 164mm |  | No | Not Used | Not Used | Highway | 55.5004 | 45 | 9 | 2.5 | -2.6 | +/-50% | No | 162.161 | 2 | 2183
102 | MDPE | 1981-2000 |  | ≤320mm | 125 to 164mm |  | No | Not Used | Not Used | Highway | 225.6676 | 45 | 9 | 2.5 | -2.6 | +/-50% | No | 39.8817 | 1 | 2581
103 | CI | 1921-1940 |  | ≤320mm | 101 to 124mm |  | No | Not Used | Not Used | Open Ground | 54.7867 | 45 | 9 | 2.5 | -2.6 | +/-50% | No | 164.2736 | 2 | 2177
104 | CI | 1941-1960 |  | ≤320mm | 125 to 164mm |  | No | Not Used | 1HUL | Highway | 55.6932 | 44 | 8.8 | 2.5 | -2.52 | +/-50% | No | 158.0086 | 2 | 2199
105 | MDPE | 2001-2020 |  | ≤320mm | Less than 90mm |  | No | Not Used | Not Used | Highway | 38.7676 | 44 | 8.8 | 2.5 | -2.52 | +/-50% | No | 226.9938 | 2 | 1916
106 | AC | 1941-1960 |  | ≤320mm | Less than 90mm |  | No | Not Used | Not Used | Open Ground | 59.8962 | 44 | 8.8 | 2.5 | -2.52 | +/-50% | No | 146.9209 | 2 | 2236
107 | CI | 1941-1960 |  | ≤320mm | Less than 90mm |  | No | Not Used | 1BIL | Highway | 28.7209 | 43 | 8.6 | 2.5 | -2.44 | +/-50% | No | 299.4335 | 3 | 1664
108 | CI | 1941-1960 |  | ≤320mm | 125 to 164mm |  | No | Not Used | 1BRG | Highway | 54.2109 | 43 | 8.6 | 2.5 | -2.44 | +/-50% | No | 158.6397 | 2 | 2196
109 | CI | 1921-1940 |  | ≤320mm | 101 to 124mm |  | No | Not Used | 1RIV | Highway | 54.5604 | 43 | 8.6 | 2.5 | -2.44 | +/-50% | No | 157.6235 | 2 | 2203
110 | DI | 1981-2000 |  | ≤320mm | 90 to 100mm |  | No | Not Used | 1SEL | Highway | 44.7689 | 43 | 8.6 | 2.5 | -2.44 | +/-50% | No | 192.0978 | 2 | 2056
111 | CI | 1941-1960 |  | ≤320mm | Less than 90mm |  | No | Not Used | 1YOR | Highway | 15.96 | 43 | 8.6 | 2.5 | -2.44 | +/-50% | No | 538.8459 | 4 | 1123
112 | CI | 1881-1900 |  | ≤320mm | 216 to 295mm |  | No | Not Used | Not Used | Highway | 106.0591 | 43 | 8.6 | 2.5 | -2.44 | +/-50% | No | 81.0868 | 1 | 2449
113 | CI | 1941-1960 |  | ≤320mm | 101 to 124mm |  | No | Not Used | Not Used | Garden/Driveway | 47.2872 | 42 | 8.4 | 2.5 | -2.36 | +/-50% | No | 177.6381 | 2 | 2120
114 | CI | 1921-1940 |  | ≤320mm | Less than 90mm |  | No | Not Used | Not Used | Garden/Driveway | 34.4505 | 42 | 8.4 | 2.5 | -2.36 | +/-50% | No | 243.8278 | 2 | 1867
115 | CI | 1921-1940 |  | ≤320mm | 165 to 215mm |  | No | Not Used | Not Used | Highway | 107.5605 | 42 | 8.4 | 2.5 | -2.36 | +/-50% | No | 78.0956 | 1 | 2455
116 | CI | 1921-1940 |  | ≤320mm | 101 to 124mm |  | No | G087 | 1LSH | Highway | 9.9182 | 41 | 8.2 | 2.5 | -2.28 | +/-50% | No | 826.7639 | 4 | 715
117 | CI | 1921-1940 |  | ≤320mm | 101 to 124mm |  | No | Not Used | 1BRG | Highway | 22.0231 | 41 | 8.2 | 2.5 | -2.28 | +/-50% | No | 372.336 | 3 | 1494
118 | CI | 1881-1900 |  | ≤320mm | 101 to 124mm |  | No | Not Used | 1DEW | Highway | 17.8699 | 41 | 8.2 | 2.5 | -2.28 | +/-50% | No | 458.8726 | 3 | 1279
119 | AC | 1961-1980 |  | ≤320mm | Less than 90mm |  | No | Not Used | 1LAN | Highway | 15.7228 | 41 | 8.2 | 2.5 | -2.28 | +/-50% | No | 521.5352 | 4 | 1150
120 | CI | 1881-1900 |  | ≤320mm | 101 to 124mm |  | No | Not Used | 1LSL | Highway | 20.6252 | 41 | 8.2 | 2.5 | -2.28 | +/-50% | No | 397.5711 | 3 | 1426
121 | CI | 1921-1940 |  | ≤320mm | Less than 90mm |  | No | Not Used | 1LSL | Highway | 21.513 | 41 | 8.2 | 2.5 | -2.28 | +/-50% | No | 381.1647 | 3 | 1469
122 | PVC | 2001-2020 |  | ≤320mm | 165 to 215mm |  | No | Not Used | Not Used | Highway | 15.031 | 41 | 8.2 | 2.5 | -2.28 | +/-50% | No | 545.5399 | 4 | 1108
123 | CI | 1921-1940 |  | ≤320mm | 101 to 124mm |  | No | G480 | 1LSH | Highway | 5.4552 | 40 | 8 | 2.5 | -2.2 | +/-50% | No | 1466.5003 | 5 | 375
124 | CI | 1921-1940 |  | ≤320mm | Less than 90mm |  | No | Not Used | 1BRG | Highway | 18.0089 | 40 | 8 | 2.5 | -2.2 | +/-50% | No | 444.2248 | 3 | 1312
125 | CI | 1921-1940 |  | ≤320mm | 101 to 124mm |  | No | Not Used | 1GRA | Highway | 38.5578 | 40 | 8 | 2.5 | -2.2 | +/-50% | No | 207.4806 | 2 | 1994
126 | AC | 1941-1960 |  | ≤320mm | 101 to 124mm |  | No | Not Used | 1HAL | Highway | 27.7866 | 40 | 8 | 2.5 | -2.2 | +/-50% | No | 287.9083 | 3 | 1707
127 | DI | 1981-2000 |  | ≤320mm | 90 to 100mm |  | No | Not Used | 1HAL | Highway | 31.1125 | 40 | 8 | 2.5 | -2.2 | +/-50% | No | 257.1314 | 3 | 1807
128 | CI | 1901-1920 |  | ≤320mm | 101 to 124mm |  | No | Not Used | 1HUL | Highway | 63.985 | 40 | 8 | 2.5 | -2.2 | +/-50% | No | 125.0293 | 2 | 2309
129 | CI | 1881-1900 |  | ≤320mm | Less than 90mm |  | No | Not Used | 1HUL | Highway | 23.7364 | 40 | 8 | 2.5 | -2.2 | +/-50% | No | 337.0348 | 3 | 1564
130 | CI | 1881-1900 |  | ≤320mm | 125 to 164mm |  | No | Not Used | Not Used | Highway | 54.7835 | 40 | 8 | 2.5 | -2.2 | +/-50% | No | 146.0294 | 2 | 2238
131 | DI | 2001-2020 |  | ≤320mm | 165 to 215mm |  | No | Not Used | Not Used | Highway | 8.3659 | 40 | 8 | 2.5 | -2.2 | +/-50% | No | 956.263 | 4 | 611
132 | MDPE | 1961-1980 |  | ≤320mm | Less than 90mm |  | No | Not Used | Not Used | Highway | 22.7985 | 40 | 8 | 2.5 | -2.2 | +/-50% | No | 350.9001 | 3 | 1530
133 | CI | 1941-1960 |  | ≤320mm | Less than 90mm |  | No | Not Used | 1CLI | Highway | 39.4087 | 39 | 7.8 | 2.5 | -2.12 | +/-50% | No | 197.926 | 2 | 2033
134 | DI | 2001-2020 |  | ≤320mm | 90 to 100mm |  | No | Not Used | 1HAL | Highway | 0.83694 | 39 | 7.8 | 2.5 | -2.12 | +/-50% | No | 9319.6648 | 5 | 79
135 | CI | 1941-1960 |  | ≤320mm | Less than 90mm |  | No | Not Used | 1LAN | Highway | 14.9059 | 39 | 7.8 | 2.5 | -2.12 | +/-50% | No | 523.2842 | 4 | 1145
136 | CI | 1941-1960 |  | ≤320mm | 125 to 164mm |  | No | Not Used | 1LSH | Highway | 39.259 | 39 | 7.8 | 2.5 | -2.12 | +/-50% | No | 198.6803 | 2 | 2027
137 | CI | 1941-1960 |  | ≤320mm | Less than 90mm |  | No | Not Used | 1LSL | Highway | 15.3241 | 39 | 7.8 | 2.5 | -2.12 | +/-50% | No | 509.0031 | 4 | 1178
138 | PVC | 2001-2020 |  | ≤320mm | 101 to 124mm |  | No | Not Used | 1RIV | Highway | 3.4226 | 39 | 7.8 | 2.5 | -2.12 | +/-50% | No | 2278.9706 | 5 | 234
139 | CI | 1921-1940 |  | ≤320mm | 101 to 124mm |  | No | Not Used | 1WAK | Highway | 21.5096 | 39 | 7.8 | 2.5 | -2.12 | +/-50% | No | 362.628 | 3 | 1504
140 | DI | 1981-2000 |  | ≤320mm | 90 to 100mm |  | No | Not Used | Not Used | Highway | 127.8396 | 39 | 7.8 | 2.5 | -2.12 | +/-50% | No | 61.014 | 1 | 2509
141 | CI | 1881-1900 |  | ≤320mm | 125 to 164mm |  | No | Not Used | 1CHE | Highway | 34.8858 | 38 | 7.6 | 2.5 | -2.04 | +/-50% | No | 217.854 | 2 | 1949
142 | AC | 1941-1960 |  | ≤320mm | Less than 90mm |  | No | Not Used | 1HAL | Highway | 27.3782 | 38 | 7.6 | 2.5 | -2.04 | +/-50% | No | 277.5934 | 3 | 1739
143 | AC | 1941-1960 |  | ≤320mm | 125 to 164mm |  | No | Not Used | Not Used | Highway | 54.1098 | 38 | 7.6 | 2.5 | -2.04 | +/-50% | No | 140.4552 | 2 | 2261
144 | DI | 1981-2000 |  | ≤320mm | 165 to 215mm |  | No | Not Used | Not Used | Highway | 104.096 | 38 | 7.6 | 2.5 | -2.04 | +/-50% | No | 73.0095 | 1 | 2469
145 | CI | 1921-1940 |  | ≤320mm | 101 to 124mm |  | No | G040 | 1LSL | Highway | 10.96 | 37 | 7.4 | 2.5 | -1.96 | +/-50% | No | 675.1824 | 4 | 884
146 | CI | 1881-1900 |  | ≤320mm | Less than 90mm |  | No | Not Used | 1CHE | Highway | 11.7015 | 37 | 7.4 | 2.5 | -1.96 | +/-50% | No | 632.3967 | 4 | 948
147 | MDPE | 2001-2020 |  | ≤320mm | Less than 90mm |  | No | Not Used | 1CHE | Highway | 17.7836 | 37 | 7.4 | 2.5 | -1.96 | +/-50% | No | 416.1127 | 3 | 1377
148 | AC | 1961-1980 |  | ≤320mm | 101 to 124mm |  | No | Not Used | 1FIX | Highway | 22.1867 | 37 | 7.4 | 2.5 | -1.96 | +/-50% | No | 333.5324 | 3 | 1574
149 | CI | 1941-1960 |  | ≤320mm | 101 to 124mm |  | No | Not Used | 1FIX | Highway | 29.6927 | 37 | 7.4 | 2.5 | -1.96 | +/-50% | No | 249.2196 | 2 | 1838
150 | AC | 1961-1980 |  | ≤320mm | 101 to 124mm |  | No | Not Used | 1LAN | Highway | 28.2112 | 37 | 7.4 | 2.5 | -1.96 | +/-50% | No | 262.3071 | 3 | 1792
151 | DI | 1961-1980 |  | ≤320mm | Less than 90mm |  | No | Not Used | Not Used | Highway | 17.6763 | 37 | 7.4 | 2.5 | -1.96 | +/-50% | No | 418.6408 | 3 | 1363
152 | CI | 1941-1960 |  | ≤320mm | 125 to 164mm |  | No | Not Used | 1GRA | Highway | 34.1555 | 36 | 7.2 | 2.5 | -1.88 | +/-50% | No | 210.8009 | 2 | 1980
153 | CI | 1881-1900 |  | ≤320mm | 101 to 124mm |  | No | Not Used | 1HUL | Highway | 60.5884 | 36 | 7.2 | 2.5 | -1.88 | +/-50% | No | 118.8347 | 1 | 2326
154 | CI | 1901-1920 |  | ≤320mm | 101 to 124mm |  | No | Not Used | Not Used | Highway | 41.9272 | 36 | 7.2 | 2.5 | -1.88 | +/-50% | No | 171.7263 | 2 | 2147
155 | CI | 1921-1940 |  | ≤320mm | 125 to 164mm |  | No | Not Used | Not Used | Highway | 73.2755 | 36 | 7.2 | 2.5 | -1.88 | +/-50% | No | 98.2593 | 1 | 2398
156 | CI | 1941-1960 |  | ≤320mm | 125 to 164mm |  | No | Not Used | 1CLB | Highway | 36.6064 | 35 | 7 | 2.5 | -1.8 | +/-50% | No | 191.2236 | 2 | 2060
157 | CI | 1901-1920 |  | ≤320mm | 101 to 124mm |  | No | Not Used | 1RIV | Highway | 20.4364 | 35 | 7 | 2.5 | -1.8 | +/-50% | No | 342.5268 | 3 | 1550
158 | MDPE | 1981-2000 |  | ≤320mm | 165 to 215mm |  | No | Not Used | Not Used | Highway | 170.2646 | 35 | 7 | 2.5 | -1.8 | +/-50% | No | 41.1125 | 1 | 2578
159 | PVC | 1961-1980 |  | ≤320mm | 165 to 215mm |  | No | Not Used | Not Used | Highway | 95.7044 | 35 | 7 | 2.5 | -1.8 | +/-50% | No | 73.1418 | 1 | 2468
160 | CI | 1881-1900 |  | ≤320mm | Less than 90mm |  | No | Not Used | Not Used | Open Ground | 17.8294 | 35 | 7 | 2.5 | -1.8 | +/-50% | No | 392.6094 | 3 | 1444
161 | MDPE | 2001-2020 |  | ≤320mm | 125 to 164mm |  | No | Not Used | Not Used | Highway | 13.7187 | 35 | 7 | 2.5 | -1.8 | +/-50% | No | 510.2526 | 4 | 1174
162 | CI | 1941-1960 |  | ≤320mm | Less than 90mm |  | No | Not Used | 1CLB | Highway | 17.4186 | 34 | 6.8 | 2.5 | -1.72 | +/-50% | No | 390.3867 | 3 | 1451
163 | CI | 1921-1940 |  | ≤320mm | 101 to 124mm |  | No | Not Used | 1LAN | Highway | 70.712 | 34 | 6.8 | 2.5 | -1.72 | +/-50% | No | 96.1647 | 1 | 2404
164 | CI | 1941-1960 |  | ≤320mm | 101 to 124mm |  | No | Not Used | 1LON | Highway | 32.1929 | 34 | 6.8 | 2.5 | -1.72 | +/-50% | No | 211.2268 | 2 | 1978
165 | CI | 1881-1900 |  | ≤320mm | 101 to 124mm |  | No | Not Used | 1TIN | Highway | 19.0314 | 34 | 6.8 | 2.5 | -1.72 | +/-50% | No | 357.3038 | 3 | 1521
166 | CI | 1881-1900 |  | ≤320mm | 101 to 124mm |  | No | Not Used | 1WAK | Highway | 18.1664 | 34 | 6.8 | 2.5 | -1.72 | +/-50% | No | 374.3175 | 3 | 1489
167 | DI | 1981-2000 |  | ≤320mm | 90 to 100mm |  | No | Not Used | 1CHE | Highway | 38.2562 | 33 | 6.6 | 2.5 | -1.64 | +/-50% | No | 172.5211 | 2 | 2142
168 | CI | 1921-1940 |  | ≤320mm | 125 to 164mm |  | No | Not Used | 1HUL | Highway | 57.0445 | 33 | 6.6 | 2.5 | -1.64 | +/-50% | No | 115.6991 | 1 | 2336
169 | CI | 1921-1940 |  | ≤320mm | Less than 90mm |  | No | Not Used | 1KEI | Highway | 7.437 | 33 | 6.6 | 2.5 | -1.64 | +/-50% | No | 887.4499 | 4 | 661
170 | MDPE | 2001-2020 |  | ≤320mm | Less than 90mm |  | No | Not Used | 1LSL | Highway | 6.2749 | 33 | 6.6 | 2.5 | -1.64 | +/-50% | No | 1051.8069 | 5 | 544
171 | AC | 1941-1960 |  | ≤320mm | Less than 90mm |  | No | Not Used | 1RIV | Highway | 14.5145 | 33 | 6.6 | 2.5 | -1.64 | +/-50% | No | 454.7183 | 3 | 1286
172 | PVC | 1961-1980 |  | ≤320mm | 101 to 124mm |  | No | Not Used | Not Used | Open Ground | 114.2398 | 33 | 6.6 | 2.5 | -1.64 | +/-50% | No | 57.7732 | 1 | 2519
173 | CI | 1881-1900 |  | ≤320mm | 101 to 124mm |  | No | Not Used | 1LSH | Highway | 16.9973 | 32 | 6.4 | 2.5 | -1.56 | +/-50% | No | 376.5313 | 3 | 1482
174 | CI | 1961-1980 |  | ≤320mm | Less than 90mm |  | No | Not Used | 1LSH | Highway | 9.8467 | 32 | 6.4 | 2.5 | -1.56 | +/-50% | No | 649.9609 | 4 | 920
175 | CI | 1941-1960 |  | ≤320mm | Less than 90mm |  | No | Not Used | 1RIV | Highway | 8.3067 | 32 | 6.4 | 2.5 | -1.56 | +/-50% | No | 770.464 | 4 | 769
176 | CI | 1941-1960 |  | ≤320mm | Less than 90mm |  | No | Not Used | 1RUS | Highway | 12.7956 | 32 | 6.4 | 2.5 | -1.56 | +/-50% | No | 500.1733 | 4 | 1191
177 | CI | 1941-1960 |  | ≤320mm | 125 to 164mm |  | No | Not Used | 1SEL | Highway | 45.1736 | 32 | 6.4 | 2.5 | -1.56 | +/-50% | No | 141.6756 | 2 | 2251
178 | CI | 1941-1960 |  | ≤320mm | 101 to 124mm |  | No | Not Used | 1YOR | Highway | 14.6935 | 32 | 6.4 | 2.5 | -1.56 | +/-50% | No | 435.5663 | 3 | 1329
179 | CI | 1961-1980 |  | ≤320mm | 101 to 124mm |  | No | Not Used | 1YOR | Highway | 32.3028 | 32 | 6.4 | 2.5 | -1.56 | +/-50% | No | 198.1252 | 2 | 2030
180 | CI | 1881-1900 |  | ≤320mm | Less than 90mm |  | No | Not Used | 1YOR | Highway | 16.1358 | 32 | 6.4 | 2.5 | -1.56 | +/-50% | No | 396.6343 | 3 | 1431
181 | MDPE | 2001-2020 |  | ≤320mm | 90 to 100mm |  | No | Not Used | Not Used | Highway | 45.5135 | 32 | 6.4 | 2.5 | -1.56 | +/-50% | No | 140.6175 | 2 | 2260
182 | CI | 1941-1960 |  | ≤320mm | Less than 90mm |  | No | Not Used | 45139 | Highway | 17.4847 | 31 | 6.2 | 2.5 | -1.48 | +/-50% | No | 354.5953 | 3 | 1527
183 | CI | 1941-1960 |  | ≤320mm | Less than 90mm |  | No | Not Used | 1GAE | Highway | 23.6396 | 31 | 6.2 | 2.5 | -1.48 | +/-50% | No | 262.2713 | 3 | 1793
184 | DI | 1961-1980 |  | ≤320mm | 90 to 100mm |  | No | Not Used | 1HUL | Highway | 39.6229 | 31 | 6.2 | 2.5 | -1.48 | +/-50% | No | 156.4754 | 2 | 2210
185 | CI | 1941-1960 |  | ≤320mm | 101 to 124mm |  | No | Not Used | 1LAN | Highway | 23.8157 | 31 | 6.2 | 2.5 | -1.48 | +/-50% | No | 260.3326 | 3 | 1798
186 | CI | 1941-1960 |  | ≤320mm | 101 to 124mm |  | No | Not Used | 1NUT | Highway | 58.6924 | 31 | 6.2 | 2.5 | -1.48 | +/-50% | No | 105.6355 | 1 | 2376
187 | CI | 1921-1940 |  | ≤320mm | 216 to 295mm |  | No | Not Used | Not Used | Highway | 101.8446 | 31 | 6.2 | 2.5 | -1.48 | +/-50% | No | 60.877 | 1 | 2510
188 | PE | 2001-2020 |  | ≤320mm | Small |  | Not Used | Not Used | Not Used | Not Used | 114.8757 | 31 | 6.2 | 2.5 | -1.48 | +/-50% | No | 53.9714 | 1 | 2533
189 | CI | 1941-1960 |  | ≤320mm | Less than 90mm |  | No | Not Used | 1CAT | Highway | 22.5892 | 30 | 6 | 2.5 | -1.4 | +/-50% | No | 265.6139 | 3 | 1778
190 | CI | 1941-1960 |  | ≤320mm | 101 to 124mm |  | No | Not Used | 1KEI | Highway | 20.4812 | 30 | 6 | 2.5 | -1.4 | +/-50% | No | 292.9516 | 3 | 1690
191 | CI | 1901-1920 |  | ≤320mm | 101 to 124mm |  | No | Not Used | 1LSL | Highway | 11.9118 | 30 | 6 | 2.5 | -1.4 | +/-50% | No | 503.7039 | 4 | 1185
192 | PVC | 1981-2000 |  | ≤320mm | 101 to 124mm |  | No | Not Used | 1CHE | Highway | 44.336 | 30 | 6 | 2.5 | -1.4 | +/-50% | No | 135.3302 | 2 | 2273
193 | CI | 1941-1960 |  | ≤320mm | Less than 90mm |  | No | Not Used | 1DEW | Highway | 12.5282 | 30 | 6 | 2.5 | -1.4 | +/-50% | No | 478.9188 | 3 | 1239
194 | CI | 1921-1940 |  | ≤320mm | 125 to 164mm |  | No | Not Used | 1LSL | Highway | 33.2678 | 30 | 6 | 2.5 | -1.4 | +/-50% | No | 180.3545 | 2 | 2107
195 | DI | 1961-1980 |  | ≤320mm | 165 to 215mm |  | No | Not Used | Not Used | Highway | 73.7278 | 30 | 6 | 2.5 | -1.4 | +/-50% | No | 81.3804 | 1 | 2448
196 | DI | 2001-2020 |  | ≤320mm | 295 to 320mm |  | No | Not Used | Not Used | Highway | 12.3024 | 30 | 6 | 2.5 | -1.4 | +/-50% | No | 487.7101 | 3 | 1217
197 | DI | 1961-1980 |  | ≤320mm | 90 to 100mm |  | No | Not Used | Not Used | Highway | 74.0812 | 30 | 6 | 2.5 | -1.4 | +/-50% | No | 80.9922 | 1 | 2450
198 | DI | 2001-2020 |  | ≤320mm | 90 to 100mm |  | No | Not Used | Not Used | Open Ground | 5.4067 | 30 | 6 | 2.5 | -1.4 | +/-50% | No | 1109.7331 | 5 | 511
199 | PVC | 1961-1980 |  | ≤320mm | 125 to 164mm |  | No | Not Used | Not Used | Open Ground | 71.8059 | 30 | 6 | 2.5 | -1.4 | +/-50% | No | 83.5586 | 1 | 2444
200 | CI | 1941-1960 |  | ≤320mm | 101 to 124mm |  | No | Not Used | Not Used | Paths | 28.7651 | 30 | 6 | 2.5 | -1.4 | +/-50% | No | 208.5861 | 2 | 1988
201 | CI | 1941-1960 |  | ≤320mm | 101 to 124mm |  | No | G070 | 1LSH | Highway | 11.3511 | 29 | 5.8 | 2.5 | -1.32 | +/-50% | No | 510.9615 | 4 | 1171
202 | MDPE | 1981-2000 |  | ≤320mm | 125 to 164mm |  | No | Not Used | 1CHE | Highway | 93.2402 | 29 | 5.8 | 2.5 | -1.32 | +/-50% | No | 62.205 | 1 | 2507
203 | CI | 1941-1960 |  | ≤320mm | 101 to 124mm |  | No | Not Used | 1CLB | Highway | 19.3087 | 29 | 5.8 | 2.5 | -1.32 | +/-50% | No | 300.3833 | 3 | 1662
204 | CI | 1921-1940 |  | ≤320mm | 101 to 124mm |  | No | Not Used | 1ETT | Highway | 35.1396 | 29 | 5.8 | 2.5 | -1.32 | +/-50% | No | 165.0561 | 2 | 2171
205 | CI | 1921-1940 |  | ≤320mm | 125 to 164mm |  | No | Not Used | 1LSH | Highway | 50.7569 | 29 | 5.8 | 2.5 | -1.32 | +/-50% | No | 114.2701 | 1 | 2340
206 | CI | 1941-1960 |  | ≤320mm | 125 to 164mm |  | No | Not Used | 1LSL | Highway | 30.5079 | 29 | 5.8 | 2.5 | -1.32 | +/-50% | No | 190.1149 | 2 | 2068
207 | CI | 1941-1960 |  | ≤320mm | 101 to 124mm |  | No | Not Used | 1RUS | Highway | 26.6426 | 29 | 5.8 | 2.5 | -1.32 | +/-50% | No | 217.6969 | 2 | 1951
208 | CI | 1901-1920 |  | ≤320mm | 101 to 124mm |  | No | Not Used | 1WAK | Highway | 12.3118 | 29 | 5.8 | 2.5 | -1.32 | +/-50% | No | 471.0937 | 3 | 1253
209 | CI | 1921-1940 |  | ≤320mm | Less than 90mm |  | No | Not Used | Not Used | Highway | 25.129 | 29 | 5.8 | 2.5 | -1.32 | +/-50% | No | 230.8087 | 2 | 1899
210 | CI | 1921-1940 |  | ≤320mm | 101 to 124mm |  | No | G038 | 1LSL | Highway | 8.5396 | 29 | 5.8 | 2.5 | -1.32 | +/-50% | No | 679.1909 | 4 | 877
211 | CI | 1881-1900 |  | ≤320mm | 101 to 124mm |  | No | B620 | 1CHE | Highway | 5.7115 | 28 | 5.6 | 2.5 | -1.24 | +/-50% | No | 980.4749 | 4 | 588
212 | CI | 1941-1960 |  | ≤320mm | 101 to 124mm |  | No | Not Used | 1BIL | Highway | 42.1274 | 28 | 5.6 | 2.5 | -1.24 | +/-50% | No | 132.9303 | 2 | 2278
213 | DI | 2001-2020 |  | ≤320mm | 90 to 100mm |  | No | Not Used | 1CHE | Highway | 2.1285 | 28 | 5.6 | 2.5 | -1.24 | +/-50% | No | 2630.9918 | 5 | 206
214 | AC | 1941-1960 |  | ≤320mm | Less than 90mm |  | No | Not Used | 1DEW | Highway | 6.1343 | 28 | 5.6 | 2.5 | -1.24 | +/-50% | No | 912.9011 | 4 | 642
215 | AC | 1941-1960 |  | ≤320mm | 101 to 124mm |  | No | Not Used | 1LAN | Highway | 27.2137 | 28 | 5.6 | 2.5 | -1.24 | +/-50% | No | 205.7785 | 2 | 2001
216 | AC | 1941-1960 |  | ≤320mm | Less than 90mm |  | No | Not Used | 1LAN | Highway | 12.3326 | 28 | 5.6 | 2.5 | -1.24 | +/-50% | No | 454.081 | 3 | 1287
217 | CI | 1881-1900 |  | ≤320mm | 101 to 124mm |  | No | Not Used | 1LON | Highway | 27.3548 | 28 | 5.6 | 2.5 | -1.24 | +/-50% | No | 204.7175 | 2 | 2005
218 | CI | 1921-1940 |  | ≤320mm | 101 to 124mm |  | No | Not Used | 1RUS | Highway | 16.5681 | 28 | 5.6 | 2.5 | -1.24 | +/-50% | No | 337.9995 | 3 | 1559
219 | CI | 1921-1940 |  | ≤320mm | 125 to 164mm |  | No | Not Used | 1WAK | Highway | 26.6911 | 28 | 5.6 | 2.5 | -1.24 | +/-50% | No | 209.808 | 2 | 1984
220 | CI | 1941-1960 |  | ≤320mm | 101 to 124mm |  | No | F697 | 1GRI | Highway | 13.3437 | 27 | 5.4 | 2.5 | -1.16 | +/-50% | No | 404.6859 | 3 | 1412
221 | CI | 1921-1940 |  | ≤320mm | 101 to 124mm |  | No | G122 | 1LSH | Highway | 7.3777 | 27 | 5.4 | 2.5 | -1.16 | +/-50% | No | 731.9316 | 4 | 817
222 | CI | 1921-1940 |  | ≤320mm | 101 to 124mm |  | No | Not Used | 1BLA | Highway | 23.2433 | 27 | 5.4 | 2.5 | -1.16 | +/-50% | No | 232.3249 | 2 | 1895
223 | DI | 2001-2020 |  | ≤320mm | 125 to 164mm |  | No | Not Used | 1CHE | Highway | 1.384 | 27 | 5.4 | 2.5 | -1.16 | +/-50% | No | 3901.7605 | 5 | 136
224 | CI | 1921-1940 |  | ≤320mm | 101 to 124mm |  | No | Not Used | 1DEW | Highway | 18.9048 | 27 | 5.4 | 2.5 | -1.16 | +/-50% | No | 285.6424 | 3 | 1714
225 | CI | 1941-1960 |  | ≤320mm | 125 to 164mm |  | No | Not Used | 1DEW | Highway | 19.1623 | 27 | 5.4 | 2.5 | -1.16 | +/-50% | No | 281.8027 | 3 | 1722
226 | CI | 1941-1960 |  | ≤320mm | 101 to 124mm |  | No | Not Used | 1GAE | Highway | 30.4236 | 27 | 5.4 | 2.5 | -1.16 | +/-50% | No | 177.4937 | 2 | 2124
227 | DI | 1961-1980 |  | ≤320mm | 90 to 100mm |  | No | Not Used | 1GRA | Highway | 35.915 | 27 | 5.4 | 2.5 | -1.16 | +/-50% | No | 150.3549 | 2 | 2231
228 | CI | 1941-1960 |  | ≤320mm | 125 to 164mm |  | No | Not Used | 1HOO | Highway | 34.128 | 27 | 5.4 | 2.5 | -1.16 | +/-50% | No | 158.2277 | 2 | 2198
229 | PVC | 2001-2020 |  | ≤320mm | 101 to 124mm |  | No | Not Used | 1LAN | Highway | 1.9995 | 27 | 5.4 | 2.5 | -1.16 | +/-50% | No | 2700.633 | 5 | 200
230 | CI | 1901-1920 |  | ≤320mm | Less than 90mm |  | No | Not Used | 1SEL | Highway | 25.8747 | 27 | 5.4 | 2.5 | -1.16 | +/-50% | No | 208.698 | 2 | 1986
231 | CI | 1881-1900 |  | ≤320mm | Less than 90mm |  | No | Not Used | Not Used | Highway | 11.7683 | 27 | 5.4 | 2.5 | -1.16 | +/-50% | No | 458.859 | 3 | 1280
232 | CI | 1961-1980 |  | ≤320mm | Less than 90mm |  | No | Not Used | Not Used | Highway | 23.6381 | 27 | 5.4 | 2.5 | -1.16 | +/-50% | No | 228.4447 | 2 | 1910
233 | HDPE | 1981-2000 |  | ≤320mm | 90 to 100mm |  | No | Not Used | Not Used | Highway | 130.4335 | 27 | 5.4 | 2.5 | -1.16 | +/-50% | No | 41.4004 | 1 | 2577
234 | MDPE | 2001-2020 |  | ≤320mm | 101 to 124mm |  | No | Not Used | Not Used | Highway | 9.6868 | 27 | 5.4 | 2.5 | -1.16 | +/-50% | No | 557.4603 | 4 | 1082
235 | AC | 1961-1980 |  | ≤320mm | 216 to 295mm |  | No | HT44 | 1WTB | Open Ground | 5.0197 | 26 | 5.2 | 2.5 | -1.08 | +/-50% | No | 1035.9251 | 5 | 554
236 | CI | 1941-1960 |  | ≤320mm | Less than 90mm |  | No | Y022 | 1YOR | Highway | 10.3858 | 26 | 5.2 | 2.5 | -1.08 | +/-50% | No | 500.6824 | 4 | 1189
237 | HDPE | 2001-2020 |  | ≤320mm | 90 to 100mm |  | No | Not Used | 1CHE | Highway | 43.4996 | 26 | 5.2 | 2.5 | -1.08 | +/-50% | No | 119.5414 | 1 | 2325
238 | CI | 1961-1980 |  | ≤320mm | 101 to 124mm |  | No | Not Used | 1DEW | Highway | 13.1329 | 26 | 5.2 | 2.5 | -1.08 | +/-50% | No | 395.9524 | 3 | 1432
239 | CI | 1941-1960 |  | ≤320mm | Less than 90mm |  | No | Not Used | 1GRI | Highway | 26.4179 | 26 | 5.2 | 2.5 | -1.08 | +/-50% | No | 196.8365 | 2 | 2036
240 | CI | 1941-1960 |  | ≤320mm | Less than 90mm |  | No | Not Used | 1KEI | Highway | 10.1487 | 26 | 5.2 | 2.5 | -1.08 | +/-50% | No | 512.379 | 4 | 1167
241 | CI | Pre 1881 |  | ≤320mm | 101 to 124mm |  | No | Not Used | 1LOX | Highway | 7.9403 | 26 | 5.2 | 2.5 | -1.08 | +/-50% | No | 654.8899 | 4 | 915
242 | CI | 1941-1960 |  | ≤320mm | Less than 90mm |  | No | Not Used | 1SKI | Highway | 26.1468 | 26 | 5.2 | 2.5 | -1.08 | +/-50% | No | 198.8773 | 2 | 2026
243 | CI | 1921-1940 |  | ≤320mm | 101 to 124mm |  | No | Not Used | 1TIN | Highway | 23.4018 | 26 | 5.2 | 2.5 | -1.08 | +/-50% | No | 222.2048 | 2 | 1931
244 | DI | 1961-1980 |  | ≤320mm | 125 to 164mm |  | No | Not Used | 1YOR | Highway | 8.1389 | 26 | 5.2 | 2.5 | -1.08 | +/-50% | No | 638.9031 | 4 | 939
245 | DI | 1961-1980 |  | ≤320mm | 90 to 100mm |  | No | Not Used | 1YOR | Highway | 21.0815 | 26 | 5.2 | 2.5 | -1.08 | +/-50% | No | 246.6618 | 2 | 1855
246 | CI | Pre 1881 |  | ≤320mm | 101 to 124mm |  | No | Not Used | Not Used | Highway | 12.3725 | 26 | 5.2 | 2.5 | -1.08 | +/-50% | No | 420.2859 | 3 | 1359
247 | CI | 1941-1960 |  | ≤320mm | 101 to 124mm |  | No | F717 | 1HUL | Highway | 12.729 | 25 | 5 | 2.5 | -1 | +/-50% | No | 392.8044 | 3 | 1443
248 | AC | 1961-1980 |  | ≤320mm | Less than 90mm |  | No | Not Used | 45139 | Highway | 11.9457 | 25 | 5 | 2.5 | -1 | +/-50% | No | 418.5595 | 3 | 1364
249 | CI | 1901-1920 |  | ≤320mm | 125 to 164mm |  | No | Not Used | 1CHE | Highway | 18.4792 | 25 | 5 | 2.5 | -1 | +/-50% | No | 270.5746 | 3 | 1758
250 | CI | 1921-1940 |  | ≤320mm | 101 to 124mm |  | No | Not Used | 1CLB | Highway | 11.2278 | 25 | 5 | 2.5 | -1 | +/-50% | No | 445.3246 | 3 | 1307
251 | DI | 1981-2000 |  | ≤320mm | 90 to 100mm |  | No | Not Used | 1DEW | Highway | 21.545 | 25 | 5 | 2.5 | -1 | +/-50% | No | 232.0726 | 2 | 1896
252 | AC | 1961-1980 |  | ≤320mm | 90 to 100mm |  | No | Not Used | 1HAL | Highway | 11.368 | 25 | 5 | 2.5 | -1 | +/-50% | No | 439.8312 | 3 | 1318
253 | DI | 2001-2020 |  | ≤320mm | Less than 90mm |  | No | Not Used | 1HAL | Highway | 0.39632 | 25 | 5 | 2.5 | -1 | +/-50% | No | 12616.0574 | 5 | 62
254 | CI | 1921-1940 |  | ≤320mm | Less than 90mm |  | No | Not Used | 1HAR | Highway | 27.472 | 25 | 5 | 2.5 | -1 | +/-50% | No | 182.0037 | 2 | 2098
255 | CI | Pre 1881 |  | ≤320mm | 101 to 124mm |  | No | Not Used | 1LSL | Highway | 9.2114 | 25 | 5 | 2.5 | -1 | +/-50% | No | 542.8043 | 4 | 1114
256 | CI | Pre 1881 |  | ≤320mm | 125 to 164mm |  | No | Not Used | 1LSL | Highway | 7.5301 | 25 | 5 | 2.5 | -1 | +/-50% | No | 663.9979 | 4 | 904
257 | DI | 1961-1980 |  | ≤320mm | 90 to 100mm |  | No | Not Used | 1RIV | Highway | 10.678 | 25 | 5 | 2.5 | -1 | +/-50% | No | 468.2526 | 3 | 1261
258 | DI | 1981-2000 |  | ≤320mm | 90 to 100mm |  | No | Not Used | 1WAK | Highway | 43.2396 | 25 | 5 | 2.5 | -1 | +/-50% | No | 115.6347 | 1 | 2337
259 | CI | 1921-1940 |  | ≤320mm | 101 to 124mm |  | No | Not Used | Not Used | Highway | 31.6695 | 25 | 5 | 2.5 | -1 | +/-50% | No | 157.8804 | 2 | 2201
260 | CI | 1901-1920 |  | ≤320mm | Less than 90mm |  | No | Not Used | Not Used | Highway | 24.6009 | 25 | 5 | 2.5 | -1 | +/-50% | No | 203.2448 | 2 | 2011
261 | HDPE | 2001-2020 |  | ≤320mm | 165 to 215mm |  | No | Not Used | Not Used | Highway | 116.3861 | 25 | 5 | 2.5 | -1 | +/-50% | No | 42.9605 | 1 | 2569
262 | PVC | 2001-2020 |  | ≤320mm | 216 to 295mm |  | No | Not Used | Not Used | Highway | 8.7486 | 25 | 5 | 2.5 | -1 | +/-50% | No | 571.5196 | 4 | 1050
263 | PVC | 2001-2020 |  | ≤320mm | 90 to 100mm |  | No | Not Used | Not Used | Highway | 24.2622 | 25 | 5 | 2.5 | -1 | +/-50% | No | 206.0816 | 2 | 2000
264 | DI | 1961-1980 |  | ≤320mm | 90 to 100mm |  | No | Not Used | Not Used | Open Ground | 45.4488 | 25 | 5 | 2.5 | -1 | +/-50% | No | 110.0138 | 1 | 2358
265 | CI | 1921-1940 |  | ≤320mm | 101 to 124mm |  | No | G023 | 1LSH | Highway | 7.5649 | 24 | 4.8 | 2.5 | -0.92 | +/-50% | No | 634.509 | 4 | 945
266 | CI | 1921-1940 |  | ≤320mm | Less than 90mm |  | No | Not Used | 1CAT | Highway | 15.5966 | 24 | 4.8 | 2.5 | -0.92 | +/-50% | No | 307.7587 | 3 | 1634
267 | DI | 1981-2000 |  | ≤320mm | 125 to 164mm |  | No | Not Used | 1CHE | Highway | 26.9294 | 24 | 4.8 | 2.5 | -0.92 | +/-50% | No | 178.2441 | 2 | 2118
268 | CI | 1961-1980 |  | ≤320mm | 101 to 124mm |  | No | Not Used | 1GAE | Highway | 15.6102 | 24 | 4.8 | 2.5 | -0.92 | +/-50% | No | 307.4913 | 3 | 1635
269 | CI | 1921-1940 |  | ≤320mm | Less than 90mm |  | No | Not Used | 1GAE | Highway | 12.7683 | 24 | 4.8 | 2.5 | -0.92 | +/-50% | No | 375.9299 | 3 | 1484
270 | CI | 1961-1980 |  | ≤320mm | 101 to 124mm |  | No | Not Used | 1GRA | Highway | 13.53 | 24 | 4.8 | 2.5 | -0.92 | +/-50% | No | 354.767 | 3 | 1526
271 | CI | 1921-1940 |  | ≤320mm | Less than 90mm |  | No | Not Used | 1KLB | Highway | 17.9605 | 24 | 4.8 | 2.5 | -0.92 | +/-50% | No | 267.2526 | 3 | 1771
272 | CI | 1881-1900 |  | ≤320mm | Less than 90mm |  | No | Not Used | 1SEL | Highway | 20.1287 | 24 | 4.8 | 2.5 | -0.92 | +/-50% | No | 238.4656 | 2 | 1884
273 | CI | 1921-1940 |  | ≤320mm | 125 to 164mm |  | No | Not Used | 1YOR | Highway | 26.6166 | 24 | 4.8 | 2.5 | -0.92 | +/-50% | No | 180.3383 | 2 | 2108
274 | AC | 1961-1980 |  | ≤320mm | Less than 90mm |  | No | Not Used | Not Used | Highway | 7.2699 | 24 | 4.8 | 2.5 | -0.92 | +/-50% | No | 660.2556 | 4 | 908
275 | CI | 1941-1960 |  | ≤320mm | Less than 90mm |  | No | Not Used | Not Used | Paths | 25.8314 | 24 | 4.8 | 2.5 | -0.92 | +/-50% | No | 185.8205 | 2 | 2086
276 | CI | 1941-1960 |  | ≤320mm | Less than 90mm |  | No | F717 | 1HUL | Highway | 5.4585 | 24 | 4.8 | 2.5 | -0.92 | +/-50% | No | 879.3635 | 4 | 665
277 | CI | 1921-1940 |  | ≤320mm | 125 to 164mm |  | No | Not Used | Not Used | Open Ground | 45.5554 | 24 | 4.8 | 2.5 | -0.92 | +/-50% | No | 105.3662 | 1 | 2379
278 | PVC | 1961-1980 |  | ≤320mm | Less than 90mm |  | No | Not Used | Not Used | Open Ground | 33.1244 | 24 | 4.8 | 2.5 | -0.92 | +/-50% | No | 144.9082 | 2 | 2243
279 | CI | 1921-1940 |  | ≤320mm | 101 to 124mm |  | No | G440 | 1LSL | Highway | 6.6395 | 23 | 4.6 | 2.5 | -0.84 | +/-50% | No | 692.8196 | 4 | 861
280 | CI | 1941-1960 |  | ≤320mm | 125 to 164mm |  | No | Not Used | 1BIL | Highway | 49.3281 | 23 | 4.6 | 2.5 | -0.84 | +/-50% | No | 93.2531 | 1 | 2415
281 | CI | 1941-1960 |  | ≤320mm | Less than 90mm |  | No | Not Used | 1BRP | Highway | 10.2329 | 23 | 4.6 | 2.5 | -0.84 | +/-50% | No | 449.5295 | 3 | 1298
282 | CI | 1941-1960 |  | ≤320mm | Less than 90mm |  | No | Not Used | 1FIX | Highway | 6.068 | 23 | 4.6 | 2.5 | -0.84 | +/-50% | No | 758.0748 | 4 | 788
283 | CI | 1921-1940 |  | ≤320mm | 101 to 124mm |  | No | Not Used | 1GRI | Highway | 35.3169 | 23 | 4.6 | 2.5 | -0.84 | +/-50% | No | 130.2492 | 2 | 2291
284 | CI | 1921-1940 |  | ≤320mm | Less than 90mm |  | No | Not Used | 1GRI | Highway | 28.3829 | 23 | 4.6 | 2.5 | -0.84 | +/-50% | No | 162.0695 | 2 | 2184
285 | CI | 1921-1940 |  | ≤320mm | 101 to 124mm |  | No | Not Used | 1HOO | Highway | 15.1776 | 23 | 4.6 | 2.5 | -0.84 | +/-50% | No | 303.0776 | 3 | 1654
286 | CI | 1881-1900 |  | ≤320mm | 125 to 164mm |  | No | Not Used | 1LSL | Highway | 14.5189 | 23 | 4.6 | 2.5 | -0.84 | +/-50% | No | 316.8274 | 3 | 1619
287 | CI | 1901-1920 |  | ≤320mm | Less than 90mm |  | No | Not Used | 1LSL | Highway | 6.8192 | 23 | 4.6 | 2.5 | -0.84 | +/-50% | No | 674.5677 | 4 | 885
288 | DI | 1981-2000 |  | ≤320mm | 90 to 100mm |  | No | Not Used | 1RIV | Highway | 18.2473 | 23 | 4.6 | 2.5 | -0.84 | +/-50% | No | 252.0921 | 3 | 1828
289 | CI | 1941-1960 |  | ≤320mm | 125 to 164mm |  | No | Not Used | 1SCC | Highway | 37.9852 | 23 | 4.6 | 2.5 | -0.84 | +/-50% | No | 121.0999 | 1 | 2318
290 | CI | 1921-1940 |  | ≤320mm | 101 to 124mm |  | No | Not Used | 1SEL | Highway | 22.9088 | 23 | 4.6 | 2.5 | -0.84 | +/-50% | No | 200.7961 | 2 | 2019
291 | AC | 1941-1960 |  | ≤320mm | Less than 90mm |  | No | Not Used | 1SKI | Highway | 8.2835 | 23 | 4.6 | 2.5 | -0.84 | +/-50% | No | 555.3196 | 4 | 1087
292 | AC | 1961-1980 |  | ≤320mm | 125 to 164mm |  | No | Not Used | Not Used | Highway | 41.3499 | 23 | 4.6 | 2.5 | -0.84 | +/-50% | No | 111.2458 | 1 | 2355
293 | CI | 1881-1900 |  | ≤320mm | 101 to 124mm |  | No | Not Used | Not Used | Highway | 18.5862 | 23 | 4.6 | 2.5 | -0.84 | +/-50% | No | 247.496 | 2 | 1851
294 | HDPE | 2001-2020 |  | ≤320mm | 101 to 124mm |  | No | Not Used | Not Used | Open Ground | 149.9206 | 23 | 4.6 | 2.5 | -0.84 | +/-50% | No | 30.6829 | 1 | 2606
295 | PE | 2001-2020 |  | ≤320mm | Medium |  | Not Used | Not Used | Not Used | Not Used | 117.034 | 23 | 4.6 | 2.5 | -0.84 | +/-50% | No | 39.3048 | 1 | 2583
296 | DI | 2001-2020 |  | ≤320mm | Less than 90mm |  | No | Not Used | Not Used | Open Ground | 4.6539 | 23 | 4.6 | 2.5 | -0.84 | +/-50% | No | 988.4222 | 4 | 581
297 | CI | 1921-1940 |  | ≤320mm | Less than 90mm |  | No | A316 | 1BRG | Highway | 3.5053 | 22 | 4.4 | 2.5 | -0.76 | +/-50% | No | 1255.225 | 5 | 442
298 | CI | 1941-1960 |  | ≤320mm | 101 to 124mm |  | No | G108 | 1LSH | Highway | 6.8457 | 22 | 4.4 | 2.5 | -0.76 | +/-50% | No | 642.7373 | 4 | 934
299 | CI | 1921-1940 |  | ≤320mm | 101 to 124mm |  | No | G219 | 1LSH | Highway | 4.0919 | 22 | 4.4 | 2.5 | -0.76 | +/-50% | No | 1075.2975 | 5 | 529
300 | CI | 1921-1940 |  | ≤320mm | 101 to 124mm |  | No | G091 | 1LSL | Highway | 4.2232 | 22 | 4.4 | 2.5 | -0.76 | +/-50% | No | 1041.8687 | 5 | 549
301 | CI | 1921-1940 |  | ≤320mm | 101 to 124mm |  | No | G105 | 1LSL | Highway | 8.0082 | 22 | 4.4 | 2.5 | -0.76 | +/-50% | No | 549.437 | 4 | 1097
302 | PVC | 1961-1980 |  | ≤320mm | 101 to 124mm |  | No | Not Used | 1BLA | Highway | 25.276 | 22 | 4.4 | 2.5 | -0.76 | +/-50% | No | 174.0779 | 2 | 2138
303 | CI | 1921-1940 |  | ≤320mm | 125 to 164mm |  | No | Not Used | 1BRG | Highway | 17.9996 | 22 | 4.4 | 2.5 | -0.76 | +/-50% | No | 244.4495 | 2 | 1862
304 | CI | 1921-1940 |  | ≤320mm | 101 to 124mm |  | No | Not Used | 1BRI | Highway | 62.6493 | 22 | 4.4 | 2.5 | -0.76 | +/-50% | No | 70.2323 | 1 | 2482
305 | CI | 1941-1960 |  | ≤320mm | 125 to 164mm |  | No | Not Used | 1EAN | Highway | 24.7485 | 22 | 4.4 | 2.5 | -0.76 | +/-50% | No | 177.7884 | 2 | 2119
306 | CI | 1881-1900 |  | ≤320mm | Less than 90mm |  | No | Not Used | 1HOO | Highway | 7.4737 | 22 | 4.4 | 2.5 | -0.76 | +/-50% | No | 588.7281 | 4 | 1021
307 | CI | 1941-1960 |  | ≤320mm | 101 to 124mm |  | No | Not Used | 1NOR | Highway | 14.9165 | 22 | 4.4 | 2.5 | -0.76 | +/-50% | No | 294.9757 | 3 | 1684
308 | CI | 1941-1960 |  | ≤320mm | Less than 90mm |  | No | Not Used | 1SEL | Open Ground | 15.7464 | 22 | 4.4 | 2.5 | -0.76 | +/-50% | No | 279.4282 | 3 | 1730
309 | CI | 1921-1940 |  | ≤320mm | 101 to 124mm |  | No | Not Used | Not Used | Garden/Driveway | 14.6034 | 22 | 4.4 | 2.5 | -0.76 | +/-50% | No | 301.2987 | 3 | 1661
310 | CI | 1901-1920 |  | ≤320mm | 216 to 295mm |  | No | Not Used | Not Used | Highway | 40.1361 | 22 | 4.4 | 2.5 | -0.76 | +/-50% | No | 109.627 | 1 | 2360
311 | CI | 1921-1940 |  | ≤320mm | 295 to 320mm |  | No | Not Used | Not Used | Highway | 102.8497 | 22 | 4.4 | 2.5 | -0.76 | +/-50% | No | 42.7809 | 1 | 2571
312 | CI | Pre 1881 |  | ≤320mm | Less than 90mm |  | No | Not Used | Not Used | Highway | 7.5166 | 22 | 4.4 | 2.5 | -0.76 | +/-50% | No | 585.3677 | 4 | 1027
313 | HDPE | 1981-2000 |  | ≤320mm | 125 to 164mm |  | No | Not Used | Not Used | Highway | 136.5252 | 22 | 4.4 | 2.5 | -0.76 | +/-50% | No | 32.2285 | 1 | 2602
314 | PVC | 1981-2000 |  | ≤320mm | 165 to 215mm |  | No | Not Used | Not Used | Highway | 96.0791 | 22 | 4.4 | 2.5 | -0.76 | +/-50% | No | 45.7956 | 1 | 2559
315 | CI | 1961-1980 |  | ≤320mm | 101 to 124mm |  | No | Not Used | Not Used | Open Ground | 16.2744 | 22 | 4.4 | 2.5 | -0.76 | +/-50% | No | 270.364 | 3 | 1760
316 | CI | 1881-1900 |  | ≤320mm | Less than 90mm |  | No | K710 | 1KEI | Highway | 2.4577 | 21 | 4.2 | 2.5 | -0.68 | +/-50% | No | 1708.8845 | 5 | 324
317 | CI | 1921-1940 |  | ≤320mm | 101 to 124mm |  | No | G143 | 1LSH | Highway | 7.0167 | 21 | 4.2 | 2.5 | -0.68 | +/-50% | No | 598.5694 | 4 | 1003
318 | AC | 1961-1980 |  | ≤320mm | 101 to 124mm |  | No | Not Used | 45139 | Highway | 22.4655 | 21 | 4.2 | 2.5 | -0.68 | +/-50% | No | 186.9536 | 2 | 2080
319 | CI | 1941-1960 |  | ≤320mm | 125 to 164mm |  | No | Not Used | 45139 | Highway | 26.7698 | 21 | 4.2 | 2.5 | -0.68 | +/-50% | No | 156.8932 | 2 | 2206
320 | CI | 1901-1920 |  | ≤320mm | 101 to 124mm |  | No | Not Used | 1BLA | Highway | 14.1568 | 21 | 4.2 | 2.5 | -0.68 | +/-50% | No | 296.6763 | 3 | 1679
321 | CI | 1941-1960 |  | ≤320mm | 125 to 164mm |  | No | Not Used | 1BLA | Highway | 10.5192 | 21 | 4.2 | 2.5 | -0.68 | +/-50% | No | 399.2705 | 3 | 1423
322 | CI | 1921-1940 |  | ≤320mm | Less than 90mm |  | No | Not Used | 1CAN | Highway | 25.2792 | 21 | 4.2 | 2.5 | -0.68 | +/-50% | No | 166.1443 | 2 | 2168
323 | MDPE | 1981-2000 |  | ≤320mm | 90 to 100mm |  | No | Not Used | 1CHE | Highway | 38.9932 | 21 | 4.2 | 2.5 | -0.68 | +/-50% | No | 107.7112 | 1 | 2367
324 | CI | 1941-1960 |  | ≤320mm | 101 to 124mm |  | No | Not Used | 1EAN | Highway | 22.2488 | 21 | 4.2 | 2.5 | -0.68 | +/-50% | No | 188.774 | 2 | 2074
325 | AC | 1941-1960 |  | ≤320mm | 101 to 124mm |  | No | Not Used | 1FIX | Highway | 13.3426 | 21 | 4.2 | 2.5 | -0.68 | +/-50% | No | 314.7817 | 3 | 1623
326 | CI | 1921-1940 |  | ≤320mm | 101 to 124mm |  | No | Not Used | 1HAR | Highway | 35.5242 | 21 | 4.2 | 2.5 | -0.68 | +/-50% | No | 118.2294 | 1 | 2331
327 | CI | Pre 1881 |  | ≤320mm | 101 to 124mm |  | No | Not Used | 1HUL | Highway | 17.0426 | 21 | 4.2 | 2.5 | -0.68 | +/-50% | No | 246.4408 | 2 | 1857
328 | HDPE | 2001-2020 |  | ≤320mm | 101 to 124mm |  | No | Not Used | 1LAN | Highway | 10.4063 | 21 | 4.2 | 2.5 | -0.68 | +/-50% | No | 403.6024 | 3 | 1415
329 | PVC | 2001-2020 |  | ≤320mm | 101 to 124mm |  | No | Not Used | 1LSH | Highway | 4.5519 | 21 | 4.2 | 2.5 | -0.68 | +/-50% | No | 922.6924 | 4 | 632
330 | AC | 1941-1960 |  | ≤320mm | 125 to 164mm |  | No | Not Used | 1RIV | Highway | 17.4755 | 21 | 4.2 | 2.5 | -0.68 | +/-50% | No | 240.336 | 2 | 1878
331 | CI | 1941-1960 |  | ≤320mm | 125 to 164mm |  | No | Not Used | 1RUS | Highway | 19.1014 | 21 | 4.2 | 2.5 | -0.68 | +/-50% | No | 219.8792 | 2 | 1941
332 | DI | 1981-2000 |  | ≤320mm | 90 to 100mm |  | No | Not Used | 1RUS | Highway | 20.2586 | 21 | 4.2 | 2.5 | -0.68 | +/-50% | No | 207.3189 | 2 | 1995
333 | DI | 1961-1980 |  | ≤320mm | 90 to 100mm |  | No | Not Used | 1SKI | Highway | 32.9196 | 21 | 4.2 | 2.5 | -0.68 | +/-50% | No | 127.5837 | 2 | 2300
334 | AC | 1961-1980 |  | ≤320mm | 101 to 124mm |  | No | Not Used | Not Used | Highway | 20.5182 | 21 | 4.2 | 2.5 | -0.68 | +/-50% | No | 204.6963 | 2 | 2006
335 | CI | Pre 1881 |  | ≤320mm | 125 to 164mm |  | No | Not Used | Not Used | Highway | 23.7178 | 21 | 4.2 | 2.5 | -0.68 | +/-50% | No | 177.0821 | 2 | 2125
336 | HDPE | 2001-2020 |  | ≤320mm | 216 to 295mm |  | No | Not Used | Not Used | Highway | 86.1409 | 21 | 4.2 | 2.5 | -0.68 | +/-50% | No | 48.7573 | 1 | 2548
337 | CI | 1941-1960 |  | ≤320mm | Less than 90mm |  | No | Not Used | Not Used | Landform | 11.6961 | 21 | 4.2 | 2.5 | -0.68 | +/-50% | No | 359.0949 | 3 | 1513
338 | AC | 1941-1960 |  | ≤320mm | 101 to 124mm |  | No | Not Used | Not Used | Open Ground | 26.6852 | 21 | 4.2 | 2.5 | -0.68 | +/-50% | No | 157.3903 | 2 | 2205
339 | CI | 1881-1900 |  | ≤320mm | 101 to 124mm |  | No | Not Used | Not Used | Open Ground | 15.9379 | 21 | 4.2 | 2.5 | -0.68 | +/-50% | No | 263.5226 | 3 | 1786
340 | PVC | 2001-2020 |  | ≤320mm | 125 to 164mm |  | No | Not Used | Not Used | Open Ground | 1.1905 | 21 | 4.2 | 2.5 | -0.68 | +/-50% | No | 3527.8142 | 5 | 150
341 | CI | 1941-1960 |  | ≤320mm | Medium |  | Not Used | Not Used | Not Used | Not Used | 66.9151 | 21 | 4.2 | 2.5 | -0.68 | +/-50% | No | 62.7661 | 1 | 2504
342 | PE | 1981-2000 |  | ≤320mm | Small |  | Not Used | Not Used | Not Used | Not Used | 154.571 | 21 | 4.2 | 2.5 | -0.68 | +/-50% | No | 27.172 | 1 | 2613
343 | CI | 1941-1960 |  | ≤320mm | 101 to 124mm |  | No | B635 | 1CHE | Highway | 4.783 | 20 | 4 | 2.5 | -0.6 | +/-50% | No | 836.3015 | 4 | 702
344 | CI | 1941-1960 |  | ≤320mm | 101 to 124mm |  | No | F704 | 1HUL | Highway | 8.6285 | 20 | 4 | 2.5 | -0.6 | +/-50% | No | 463.5816 | 3 | 1269
345 | CI | 1941-1960 |  | ≤320mm | 101 to 124mm |  | No | F729 | 1HUL | Highway | 5.7722 | 20 | 4 | 2.5 | -0.6 | +/-50% | No | 692.9818 | 4 | 860
346 | CI | 1941-1960 |  | ≤320mm | 101 to 124mm |  | No | F811 | 1HUL | Highway | 8.7727 | 20 | 4 | 2.5 | -0.6 | +/-50% | No | 455.9602 | 3 | 1283
347 | CI | 1941-1960 |  | ≤320mm | 101 to 124mm |  | No | F826 | 1HUL | Highway | 9.8167 | 20 | 4 | 2.5 | -0.6 | +/-50% | No | 407.4676 | 3 | 1407
348 | CI | 1941-1960 |  | ≤320mm | 101 to 124mm |  | No | G154 | 1LSL | Highway | 7.4103 | 20 | 4 | 2.5 | -0.6 | +/-50% | No | 539.7915 | 4 | 1119
349 | CI | 1941-1960 |  | ≤320mm | 101 to 124mm |  | No | Y046 | 1YOR | Highway | 4.9143 | 20 | 4 | 2.5 | -0.6 | +/-50% | No | 813.9533 | 4 | 725
350 | AC | 1961-1980 |  | ≤320mm | Less than 90mm |  | No | Not Used | 1BRG | Highway | 13.1086 | 20 | 4 | 2.5 | -0.6 | +/-50% | No | 305.1421 | 3 | 1645
351 | PVC | 1981-2000 |  | ≤320mm | 101 to 124mm |  | No | Not Used | 1BRG | Highway | 66.2835 | 20 | 4 | 2.5 | -0.6 | +/-50% | No | 60.3469 | 1 | 2512
352 | PVC | 1961-1980 |  | ≤320mm | 101 to 124mm |  | No | Not Used | 1EAN | Highway | 47.1987 | 20 | 4 | 2.5 | -0.6 | +/-50% | No | 84.748 | 1 | 2439
353 | CI | 1881-1900 |  | ≤320mm | 101 to 124mm |  | No | Not Used | 1FIX | Highway | 12.049 | 20 | 4 | 2.5 | -0.6 | +/-50% | No | 331.9783 | 3 | 1577
354 | DI | 1961-1980 |  | ≤320mm | 90 to 100mm |  | No | Not Used | 1FIX | Highway | 13.8629 | 20 | 4 | 2.5 | -0.6 | +/-50% | No | 288.5391 | 3 | 1703
355 | AC | 1941-1960 |  | ≤320mm | 125 to 164mm |  | No | Not Used | 1HAL | Highway | 16.7207 | 20 | 4 | 2.5 | -0.6 | +/-50% | No | 239.2247 | 2 | 1883
356 | CI | 1901-1920 |  | ≤320mm | 101 to 124mm |  | No | Not Used | 1LSH | Highway | 14.1258 | 20 | 4 | 2.5 | -0.6 | +/-50% | No | 283.1694 | 3 | 1719
357 | DI | 1961-1980 |  | ≤320mm | 90 to 100mm |  | No | Not Used | 1LSH | Highway | 36.3328 | 20 | 4 | 2.5 | -0.6 | +/-50% | No | 110.0934 | 1 | 2357
358 | DI | 1981-2000 |  | ≤320mm | 90 to 100mm |  | No | Not Used | 1LSL | Highway | 26.3635 | 20 | 4 | 2.5 | -0.6 | +/-50% | No | 151.7246 | 2 | 2226
359 | CI | 1881-1900 |  | ≤320mm | Less than 90mm |  | No | Not Used | 1LSL | Open Ground | 4.0918 | 20 | 4 | 2.5 | -0.6 | +/-50% | No | 977.5675 | 4 | 591
360 | CI | Pre 1881 |  | ≤320mm | Less than 90mm |  | No | Not Used | 1YOR | Highway | 8.5822 | 20 | 4 | 2.5 | -0.6 | +/-50% | No | 466.0823 | 3 | 1266
361 | MDPE | 1981-2000 |  | ≤320mm | Less than 90mm |  | No | Not Used | Not Used | Garden/Driveway | 111.48 | 20 | 4 | 2.5 | -0.6 | +/-50% | No | 35.8809 | 1 | 2593
362 | CI | 1921-1940 |  | ≤320mm | 101 to 124mm |  | No | Not Used | Not Used | Paths | 14.1067 | 20 | 4 | 2.5 | -0.6 | +/-50% | No | 283.554 | 3 | 1718
363 | AC | 1961-1980 |  | ≤320mm | Small |  | Not Used | Not Used | Not Used | Not Used | 13.8447 | 20 | 4 | 2.5 | -0.6 | +/-50% | No | 288.9198 | 3 | 1701
364 | PVC | 1961-1980 |  | ≤320mm | Small |  | Not Used | Not Used | Not Used | Not Used | 72.2985 | 20 | 4 | 2.5 | -0.6 | +/-50% | No | 55.3261 | 1 | 2529
365 | DI | 1981-2000 |  | ≤320mm | Medium |  | Not Used | Not Used | Not Used | Not Used | 27.0454 | 20 | 4 | 2.5 | -0.6 | +/-50% | No | 147.8997 | 2 | 2234
366 | CI | 1941-1960 |  | ≤320mm | 101 to 124mm |  | No | L021 | 1CLB | Highway | 4.3674 | 19 | 3.8 | 2.5 | -0.52 | +/-50% | No | 870.0819 | 4 | 676
367 | CI | 1941-1960 |  | ≤320mm | Less than 90mm |  | No | M360 | 1SEL | Highway | 3.8927 | 19 | 3.8 | 2.5 | -0.52 | +/-50% | No | 976.176 | 4 | 594
368 | CI | 1941-1960 |  | ≤320mm | Less than 90mm |  | No | M420 | 1SEL | Highway | 12.4918 | 19 | 3.8 | 2.5 | -0.52 | +/-50% | No | 304.2 | 3 | 1649
369 | AC | 1941-1960 |  | ≤320mm | 101 to 124mm |  | No | Not Used | 45139 | Highway | 7.7362 | 19 | 3.8 | 2.5 | -0.52 | +/-50% | No | 491.1947 | 3 | 1210
370 | AC | 1941-1960 |  | ≤320mm | 101 to 124mm |  | No | Not Used | 1BRG | Highway | 16.9058 | 19 | 3.8 | 2.5 | -0.52 | +/-50% | No | 224.7747 | 2 | 1925
371 | AC | 1961-1980 |  | ≤320mm | 101 to 124mm |  | No | Not Used | 1BRG | Highway | 15.0271 | 19 | 3.8 | 2.5 | -0.52 | +/-50% | No | 252.8771 | 3 | 1824
372 | MDPE | 2001-2020 |  | ≤320mm | Less than 90mm |  | No | Not Used | 1BRG | Highway | 11.4361 | 19 | 3.8 | 2.5 | -0.52 | +/-50% | No | 332.2825 | 3 | 1576
373 | CI | 1941-1960 |  | ≤320mm | 101 to 124mm |  | No | Not Used | 1BRP | Highway | 17.4447 | 19 | 3.8 | 2.5 | -0.52 | +/-50% | No | 217.8309 | 2 | 1950
374 | HDPE | 2001-2020 |  | ≤320mm | 125 to 164mm |  | No | Not Used | 1CHE | Highway | 38.2321 | 19 | 3.8 | 2.5 | -0.52 | +/-50% | No | 99.393 | 1 | 2394
375 | MDPE | 1981-2000 |  | ≤320mm | Less than 90mm |  | No | Not Used | 1CHE | Highway | 26.5792 | 19 | 3.8 | 2.5 | -0.52 | +/-50% | No | 142.9689 | 2 | 2247
376 | PVC | 1961-1980 |  | ≤320mm | 125 to 164mm |  | No | Not Used | 1EAN | Highway | 39.3129 | 19 | 3.8 | 2.5 | -0.52 | +/-50% | No | 96.6605 | 1 | 2402
377 | PVC | 1961-1980 |  | ≤320mm | Less than 90mm |  | No | Not Used | 1EAN | Highway | 13.5195 | 19 | 3.8 | 2.5 | -0.52 | +/-50% | No | 281.0749 | 3 | 1724
378 | CI | 1921-1940 |  | ≤320mm | 125 to 164mm |  | No | Not Used | 1ETT | Highway | 54.2667 | 19 | 3.8 | 2.5 | -0.52 | +/-50% | No | 70.0246 | 1 | 2483
379 | CI | 1921-1940 |  | ≤320mm | 125 to 164mm |  | No | Not Used | 1GRA | Highway | 19.9972 | 19 | 3.8 | 2.5 | -0.52 | +/-50% | No | 190.0268 | 2 | 2069
380 | CI | 1881-1900 |  | ≤320mm | Less than 90mm |  | No | Not Used | 1HAL | Highway | 7.7991 | 19 | 3.8 | 2.5 | -0.52 | +/-50% | No | 487.2331 | 3 | 1219
381 | CI | 1961-1980 |  | ≤320mm | 101 to 124mm |  | No | Not Used | 1HAR | Highway | 17.6144 | 19 | 3.8 | 2.5 | -0.52 | +/-50% | No | 215.7323 | 2 | 1960
382 | DI | 1961-1980 |  | ≤320mm | 90 to 100mm |  | No | Not Used | 1HAR | Highway | 35.3991 | 19 | 3.8 | 2.5 | -0.52 | +/-50% | No | 107.3475 | 1 | 2369
383 | PVC | 1961-1980 |  | ≤320mm | 101 to 124mm |  | No | Not Used | 1HAR | Highway | 74.9195 | 19 | 3.8 | 2.5 | -0.52 | +/-50% | No | 50.7211 | 1 | 2541
384 | CI | 1941-1960 |  | ≤320mm | 101 to 124mm |  | No | Not Used | 1HUL | Paths | 22.4317 | 19 | 3.8 | 2.5 | -0.52 | +/-50% | No | 169.4032 | 2 | 2157
385 | CI | 1921-1940 |  | ≤320mm | 101 to 124mm |  | No | Not Used | 1KEI | Highway | 11.3597 | 19 | 3.8 | 2.5 | -0.52 | +/-50% | No | 334.5165 | 3 | 1570
386 | CI | 1921-1940 |  | ≤320mm | Less than 90mm |  | No | Not Used | 1LON | Highway | 3.8965 | 19 | 3.8 | 2.5 | -0.52 | +/-50% | No | 975.2427 | 4 | 596
387 | MDPE | 2001-2020 |  | ≤320mm | Less than 90mm |  | No | Not Used | 1LSH | Highway | 11.0836 | 19 | 3.8 | 2.5 | -0.52 | +/-50% | No | 342.8491 | 3 | 1547
388 | CI | 1961-1980 |  | ≤320mm | Less than 90mm |  | No | Not Used | 1LSL | Highway | 7.4446 | 19 | 3.8 | 2.5 | -0.52 | +/-50% | No | 510.4342 | 4 | 1173
389 | CI | 1881-1900 |  | ≤320mm | Less than 90mm |  | No | Not Used | 1SCC | Highway | 14.9645 | 19 | 3.8 | 2.5 | -0.52 | +/-50% | No | 253.935 | 3 | 1818
390 | DI | 2001-2020 |  | ≤320mm | Less than 90mm |  | No | Not Used | 1SKI | Highway | 0.38773 | 19 | 3.8 | 2.5 | -0.52 | +/-50% | No | 9800.7321 | 5 | 75
391 | CI | 1881-1900 |  | ≤320mm | 125 to 164mm |  | No | Not Used | 1WAK | Highway | 18.8991 | 19 | 3.8 | 2.5 | -0.52 | +/-50% | No | 201.0682 | 2 | 2016
392 | CI | 1901-1920 |  | ≤320mm | Less than 90mm |  | No | Not Used | 1YOR | Highway | 8.801 | 19 | 3.8 | 2.5 | -0.52 | +/-50% | No | 431.7674 | 3 | 1342
393 | MDPE | 2001-2020 |  | ≤320mm | Less than 90mm |  | No | Not Used | 1YOR | Highway | 5.9651 | 19 | 3.8 | 2.5 | -0.52 | +/-50% | No | 637.0431 | 4 | 941
394 | CI | 1901-1920 |  | ≤320mm | 165 to 215mm |  | No | Not Used | Not Used | Highway | 33.9042 | 19 | 3.8 | 2.5 | -0.52 | +/-50% | No | 112.0806 | 1 | 2349
395 | DI | 1981-2000 |  | ≤320mm | 216 to 295mm |  | No | Not Used | Not Used | Highway | 73.7889 | 19 | 3.8 | 2.5 | -0.52 | +/-50% | No | 51.4982 | 1 | 2538
396 | DI | 2021 on |  | ≤320mm | 90 to 100mm |  | No | Not Used | Not Used | Highway | 0.050761 | 19 | 3.8 | 2.5 | -0.52 | +/-50% | No | 74860.055 | 5 | 24
397 | CI | 1941-1960 |  | ≤320mm | 101 to 124mm |  | No | Not Used | Not Used | Landform | 20.351 | 19 | 3.8 | 2.5 | -0.52 | +/-50% | No | 186.7234 | 2 | 2082
398 | PVC | 2001-2020 |  | ≤320mm | 101 to 124mm |  | No | Not Used | Not Used | Open Ground | 2.6697 | 19 | 3.8 | 2.5 | -0.52 | +/-50% | No | 1423.366 | 5 | 382
399 | CI | 1881-1900 |  | ≤320mm | Medium |  | Not Used | Not Used | Not Used | Not Used | 28.6882 | 19 | 3.8 | 2.5 | -0.52 | +/-50% | No | 132.4585 | 2 | 2279
400 | CI | 1901-1920 |  | ≤320mm | 101 to 124mm |  | No | Not Used | 1DEW | Highway | 6.4145 | 18 | 3.6 | 2.5 | -0.44 | +/-50% | Yes | 561.2273 | 4 | 1074
401 | CI | 1881-1900 |  | ≤320mm | 101 to 124mm |  | No | Not Used | 1HOO | Highway | 10.0494 | 18 | 3.6 | 2.5 | -0.44 | +/-50% | Yes | 358.2304 | 3 | 1518
402 | CI | 1921-1940 |  | ≤320mm | 125 to 164mm |  | No | Not Used | 1KEI | Highway | 11.3157 | 18 | 3.6 | 2.5 | -0.44 | +/-50% | Yes | 318.1429 | 3 | 1616
403 | CI | 1941-1960 |  | ≤320mm | 125 to 164mm |  | No | Not Used | 1TIN | Highway | 19.7989 | 18 | 3.6 | 2.5 | -0.44 | +/-50% | Yes | 181.8287 | 2 | 2100
404 | CI | 1921-1940 |  | ≤320mm | Less than 90mm |  | No | F784 | 1BIL | Highway | 16.1618 | 18 | 3.6 | 2.5 | -0.44 | +/-50% | Yes | 222.7475 | 2 | 1928
405 | CI | 1941-1960 |  | ≤320mm | 101 to 124mm |  | Yes | G071 | 1LSH | Highway | 6.5298 | 18 | 3.6 | 2.5 | -0.44 | +/-50% | Yes | 551.3177 | 4 | 1093
406 | CI | 1921-1940 |  | ≤320mm | 101 to 124mm |  | No | G257 | 1LSH | Highway | 5.7681 | 18 | 3.6 | 2.5 | -0.44 | +/-50% | Yes | 624.119 | 4 | 966
407 | CI | 1941-1960 |  | ≤320mm | 101 to 124mm |  | No | G095 | 1LSL | Highway | 8.0865 | 18 | 3.6 | 2.5 | -0.44 | +/-50% | Yes | 445.1882 | 3 | 1308
408 | AC | 1961-1980 |  | ≤320mm | Less than 90mm |  | No | J855 | 1RIV | Highway | 0.86888 | 18 | 3.6 | 2.5 | -0.44 | +/-50% | Yes | 4143.2763 | 5 | 126
409 | AC | 1941-1960 |  | ≤320mm | Less than 90mm |  | No | Not Used | 1ETT | Highway | 25.5295 | 18 | 3.6 | 2.5 | -0.44 | +/-50% | Yes | 141.0133 | 2 | 2257
410 | AC | 1961-1980 |  | ≤320mm | 125 to 164mm |  | No | Not Used | 1HAL | Highway | 18.1763 | 18 | 3.6 | 2.5 | -0.44 | +/-50% | Yes | 198.0602 | 2 | 2031
411 | CI | 1921-1940 |  | ≤320mm | Less than 90mm |  | No | Not Used | 1HAL | Highway | 8.9184 | 18 | 3.6 | 2.5 | -0.44 | +/-50% | Yes | 403.6605 | 3 | 1414
412 | HDPE | 2001-2020 |  | ≤320mm | 90 to 100mm |  | No | Not Used | 1HAL | Highway | 16.3412 | 18 | 3.6 | 2.5 | -0.44 | +/-50% | Yes | 220.3026 | 2 | 1939
413 | CI | 1881-1900 |  | ≤320mm | 125 to 164mm |  | No | Not Used | 1HUL | Highway | 27.3231 | 18 | 3.6 | 2.5 | -0.44 | +/-50% | Yes | 131.7569 | 2 | 2282
414 | CI | 1881-1900 |  | ≤320mm | 101 to 124mm |  | No | Not Used | 1LOX | Highway | 11.7961 | 18 | 3.6 | 2.5 | -0.44 | +/-50% | Yes | 305.186 | 3 | 1644
415 | DI | 1961-1980 |  | ≤320mm | 90 to 100mm |  | No | Not Used | 1NUT | Highway | 20.5536 | 18 | 3.6 | 2.5 | -0.44 | +/-50% | Yes | 175.1519 | 2 | 2133
416 | PVC | 1961-1980 |  | ≤320mm | 101 to 124mm |  | No | Not Used | 1RUS | Highway | 17.9757 | 18 | 3.6 | 2.5 | -0.44 | +/-50% | Yes | 200.2706 | 2 | 2020
417 | CI | 1941-1960 |  | ≤320mm | Less than 90mm |  | No | Not Used | 1WEN | Highway | 13.4093 | 18 | 3.6 | 2.5 | -0.44 | +/-50% | Yes | 268.4704 | 3 | 1765
418 | AC | 1941-1960 |  | ≤320mm | Less than 90mm |  | No | Not Used | Not Used | Garden/Driveway | 15.9619 | 18 | 3.6 | 2.5 | -0.44 | +/-50% | Yes | 225.5367 | 2 | 1922
419 | AC | 1921-1940 |  | ≤320mm | 101 to 124mm |  | No | Not Used | Not Used | Highway | 10.5287 | 18 | 3.6 | 2.5 | -0.44 | +/-50% | Yes | 341.9211 | 3 | 1552
420 | CI | 1881-1900 |  | ≤320mm | 101 to 124mm |  | No | Not Used | Not Used | Paths | 12.3915 | 18 | 3.6 | 2.5 | -0.44 | +/-50% | Yes | 290.5224 | 3 | 1697
421 | AC | 1941-1960 |  | ≤320mm | Medium |  | Not Used | Not Used | Not Used | Not Used | 68.004 | 18 | 3.6 | 2.5 | -0.44 | +/-50% | Yes | 52.9381 | 1 | 2534
422 | AC | 1941-1960 |  | ≤320mm | Small |  | Not Used | Not Used | Not Used | Not Used | 10.0281 | 18 | 3.6 | 2.5 | -0.44 | +/-50% | Yes | 358.993 | 3 | 1514
423 | PE | 1981-2000 |  | ≤320mm | Medium |  | Not Used | Not Used | Not Used | Not Used | 188.1843 | 18 | 3.6 | 2.5 | -0.44 | +/-50% | Yes | 19.1302 | 1 | 2632
424 | CI | 1961-1980 |  | ≤320mm | 101 to 124mm |  | Yes | B511 | 1CHE | Highway | 3.3135 | 17 | 3.4 | 2.5 | -0.36 | +/-50% | Yes | 1026.0979 | 5 | 558
425 | CI | 1881-1900 |  | ≤320mm | 101 to 124mm |  | No | G093 | 1LSL | Highway | 1.355 | 17 | 3.4 | 2.5 | -0.36 | +/-50% | Yes | 2509.177 | 5 | 216
426 | CI | 1941-1960 |  | ≤320mm | 101 to 124mm |  | No | L260 | 1WAK | Highway | 7.2619 | 17 | 3.4 | 2.5 | -0.36 | +/-50% | Yes | 468.1939 | 3 | 1262
427 | CI | 1941-1960 |  | ≤320mm | Less than 90mm |  | No | Y046 | 1YOR | Highway | 2.4683 | 17 | 3.4 | 2.5 | -0.36 | +/-50% | Yes | 1377.4605 | 5 | 400
428 | AC | 1961-1980 |  | ≤320mm | 90 to 100mm |  | No | Not Used | 1BRG | Highway | 12.5807 | 17 | 3.4 | 2.5 | -0.36 | +/-50% | Yes | 270.2556 | 3 | 1761
429 | CI | 1941-1960 |  | ≤320mm | Less than 90mm |  | No | Not Used | 1BRI | Highway | 21.1172 | 17 | 3.4 | 2.5 | -0.36 | +/-50% | Yes | 161.0062 | 2 | 2187
430 | AC | 1941-1960 |  | ≤320mm | Less than 90mm |  | No | Not Used | 1BRP | Highway | 10.5787 | 17 | 3.4 | 2.5 | -0.36 | +/-50% | Yes | 321.4018 | 3 | 1609
431 | CI | 1901-1920 |  | ≤320mm | Less than 90mm |  | No | Not Used | 1CHE | Highway | 6.2202 | 17 | 3.4 | 2.5 | -0.36 | +/-50% | Yes | 546.6022 | 4 | 1104
432 | PVC | 1981-2000 |  | ≤320mm | 90 to 100mm |  | No | Not Used | 1CHE | Highway | 12.9419 | 17 | 3.4 | 2.5 | -0.36 | +/-50% | Yes | 262.7119 | 3 | 1791
433 | CI | 1941-1960 |  | ≤320mm | 125 to 164mm |  | No | Not Used | 1CLI | Highway | 46.8353 | 17 | 3.4 | 2.5 | -0.36 | +/-50% | Yes | 72.5948 | 1 | 2472
434 | DI | 1981-2000 |  | ≤320mm | 90 to 100mm |  | No | Not Used | 1CLI | Highway | 15.9631 | 17 | 3.4 | 2.5 | -0.36 | +/-50% | Yes | 212.991 | 2 | 1968
435 | DI | 1961-1980 |  | ≤320mm | 125 to 164mm |  | No | Not Used | 1GRA | Highway | 24.069 | 17 | 3.4 | 2.5 | -0.36 | +/-50% | Yes | 141.2607 | 2 | 2255
436 | CI | 1941-1960 |  | ≤320mm | 101 to 124mm |  | No | Not Used | 1GRI | Highway | 27.0377 | 17 | 3.4 | 2.5 | -0.36 | +/-50% | Yes | 125.7503 | 2 | 2306
437 | DI | 2001-2020 |  | ≤320mm | 125 to 164mm |  | No | Not Used | 1HAL | Highway | 0.81945 | 17 | 3.4 | 2.5 | -0.36 | +/-50% | Yes | 4149.1101 | 5 | 125
438 | CI | 1941-1960 |  | ≤320mm | 125 to 164mm |  | No | Not Used | 1HAR | Highway | 16.7209 | 17 | 3.4 | 2.5 | -0.36 | +/-50% | Yes | 203.3378 | 2 | 2010
439 | PVC | 1961-1980 |  | ≤320mm | 125 to 164mm |  | No | Not Used | 1HAR | Highway | 44.5097 | 17 | 3.4 | 2.5 | -0.36 | +/-50% | Yes | 76.3878 | 1 | 2460
440 | MDPE | 2001-2020 |  | ≤320mm | Less than 90mm |  | No | Not Used | 1HUL | Highway | 7.0858 | 17 | 3.4 | 2.5 | -0.36 | +/-50% | Yes | 479.8309 | 3 | 1236
441 | CI | 1941-1960 |  | ≤320mm | Less than 90mm |  | No | Not Used | 1HUL | Paths | 19.0338 | 17 | 3.4 | 2.5 | -0.36 | +/-50% | Yes | 178.6298 | 2 | 2117
442 | CI | 1941-1960 |  | ≤320mm | 125 to 164mm |  | No | Not Used | 1LAN | Highway | 10.0641 | 17 | 3.4 | 2.5 | -0.36 | +/-50% | Yes | 337.836 | 3 | 1563
443 | CI | 1941-1960 |  | ≤320mm | Less than 90mm |  | No | Not Used | 1LEV | Highway | 13.9351 | 17 | 3.4 | 2.5 | -0.36 | +/-50% | Yes | 243.9883 | 2 | 1866
444 | CI | 1921-1940 |  | ≤320mm | 101 to 124mm |  | No | Not Used | 1LON | Highway | 15.5164 | 17 | 3.4 | 2.5 | -0.36 | +/-50% | Yes | 219.1233 | 2 | 1947
445 | PVC | 1981-2000 |  | ≤320mm | 101 to 124mm |  | No | Not Used | 1LOX | Highway | 35.6423 | 17 | 3.4 | 2.5 | -0.36 | +/-50% | Yes | 95.3922 | 1 | 2408
446 | CI | Pre 1881 |  | ≤320mm | Less than 90mm |  | No | Not Used | 1LSL | Highway | 4.1039 | 17 | 3.4 | 2.5 | -0.36 | +/-50% | Yes | 828.4842 | 4 | 712
447 | CI | 1941-1960 |  | ≤320mm | 125 to 164mm |  | No | Not Used | 1NUT | Highway | 34.1889 | 17 | 3.4 | 2.5 | -0.36 | +/-50% | Yes | 99.4476 | 1 | 2393
448 | CI | 1921-1940 |  | ≤320mm | Less than 90mm |  | No | Not Used | 1RUS | Highway | 10.3236 | 17 | 3.4 | 2.5 | -0.36 | +/-50% | Yes | 329.3431 | 3 | 1584
449 | MDPE | 2001-2020 |  | ≤320mm | Less than 90mm |  | No | Not Used | 1SEL | Highway | 10.571 | 17 | 3.4 | 2.5 | -0.36 | +/-50% | Yes | 321.6344 | 3 | 1608
450 | CI | 1921-1940 |  | ≤320mm | Less than 90mm |  | No | Not Used | 1WAK | Highway | 6.8849 | 17 | 3.4 | 2.5 | -0.36 | +/-50% | Yes | 493.8351 | 3 | 1204
451 | CI | Pre 1881 |  | ≤320mm | 216 to 295mm |  | No | Not Used | Not Used | Highway | 22.9633 | 17 | 3.4 | 2.5 | -0.36 | +/-50% | Yes | 148.0626 | 2 | 2233
452 | CI | 1961-1980 |  | ≤320mm | Less than 90mm |  | No | Not Used | Not Used | Open Ground | 8.2835 | 17 | 3.4 | 2.5 | -0.36 | +/-50% | Yes | 410.4532 | 3 | 1401
453 | CI | 1921-1940 |  | ≤320mm | 101 to 124mm |  | No | B523 | 1CHE | Highway | 4.304 | 16 | 3.2 | 2.5 | -0.28 | +/-50% | Yes | 743.502 | 4 | 801
454 | AC | 1941-1960 |  | ≤320mm | Less than 90mm |  | No | C509 | 1DEW | Highway | 0.35224 | 16 | 3.2 | 2.5 | -0.28 | +/-50% | Yes | 9084.7301 | 5 | 80
455 | CI | 1941-1960 |  | ≤320mm | 101 to 124mm |  | No | J665 | 1HOO | Highway | 1.8958 | 16 | 3.2 | 2.5 | -0.28 | +/-50% | Yes | 1687.9017 | 5 | 326
456 | CI | 1921-1940 |  | ≤320mm | 101 to 124mm |  | No | C309 | 1LON | Highway | 2.3482 | 16 | 3.2 | 2.5 | -0.28 | +/-50% | Yes | 1362.7611 | 5 | 407
457 | CI | 1921-1940 |  | ≤320mm | 101 to 124mm |  | No | G151 | 1LSH | Highway | 4.9613 | 16 | 3.2 | 2.5 | -0.28 | +/-50% | Yes | 644.9887 | 4 | 929
458 | CI | 1921-1940 |  | ≤320mm | 101 to 124mm |  | No | G095 | 1LSL | Highway | 5.2607 | 16 | 3.2 | 2.5 | -0.28 | +/-50% | Yes | 608.2895 | 4 | 986
459 | CI | 1941-1960 |  | ≤320mm | 101 to 124mm |  | No | D475 | 1NUT | Highway | 5.7395 | 16 | 3.2 | 2.5 | -0.28 | +/-50% | Yes | 557.5384 | 4 | 1081
460 | CI | 1941-1960 |  | ≤320mm | 101 to 124mm |  | No | D497 | 1SEL | Highway | 3.4961 | 16 | 3.2 | 2.5 | -0.28 | +/-50% | Yes | 915.3129 | 4 | 641
461 | CI | 1921-1940 |  | ≤320mm | 101 to 124mm |  | No | L388 | 1WAK | Highway | 2.674 | 16 | 3.2 | 2.5 | -0.28 | +/-50% | Yes | 1196.7033 | 5 | 466
462 | STEEL | 1921-1940 |  | ≤320mm | Less than 90mm |  | No | Y038 | 1YOR | Highway | 1.4765 | 16 | 3.2 | 2.5 | -0.28 | +/-50% | Yes | 2167.2763 | 5 | 246
463 | DI | 1961-1980 |  | ≤320mm | 90 to 100mm |  | No | Not Used | 1BLA | Highway | 12.9209 | 16 | 3.2 | 2.5 | -0.28 | +/-50% | Yes | 247.6612 | 2 | 1850
464 | CI | 1941-1960 |  | ≤320mm | Less than 90mm |  | No | Not Used | 1CAN | Highway | 16.9358 | 16 | 3.2 | 2.5 | -0.28 | +/-50% | Yes | 188.9487 | 2 | 2072
465 | CI | 1961-1980 |  | ≤320mm | 125 to 164mm |  | No | Not Used | 1CHE | Highway | 9.7374 | 16 | 3.2 | 2.5 | -0.28 | +/-50% | Yes | 328.6299 | 3 | 1588
466 | HDPE | 2001-2020 |  | ≤320mm | 101 to 124mm |  | No | Not Used | 1CHE | Highway | 53.4581 | 16 | 3.2 | 2.5 | -0.28 | +/-50% | Yes | 59.86 | 1 | 2515
467 | CI | 1941-1960 |  | ≤320mm | Less than 90mm |  | No | Not Used | 1CHE | Open Ground | 4.9157 | 16 | 3.2 | 2.5 | -0.28 | +/-50% | Yes | 650.9789 | 4 | 918
468 | CI | 1881-1900 |  | ≤320mm | Less than 90mm |  | No | Not Used | 1CLB | Highway | 4.6629 | 16 | 3.2 | 2.5 | -0.28 | +/-50% | Yes | 686.2724 | 4 | 871
469 | DI | 1981-2000 |  | ≤320mm | 90 to 100mm |  | No | Not Used | 1CLB | Highway | 18.9282 | 16 | 3.2 | 2.5 | -0.28 | +/-50% | Yes | 169.0595 | 2 | 2158
470 | CI | 1921-1940 |  | ≤320mm | Less than 90mm |  | No | Not Used | 1DEW | Highway | 8.3589 | 16 | 3.2 | 2.5 | -0.28 | +/-50% | Yes | 382.8254 | 3 | 1464
471 | CI | 1921-1940 |  | ≤320mm | 101 to 124mm |  | No | Not Used | 1FIX | Highway | 14.4881 | 16 | 3.2 | 2.5 | -0.28 | +/-50% | Yes | 220.8708 | 2 | 1937
472 | CI | 1941-1960 |  | ≤320mm | 125 to 164mm |  | No | Not Used | 1GAE | Highway | 15.1217 | 16 | 3.2 | 2.5 | -0.28 | +/-50% | Yes | 211.617 | 2 | 1974
473 | CI | 1901-1920 |  | ≤320mm | Less than 90mm |  | No | Not Used | 1GRA | Highway | 7.1232 | 16 | 3.2 | 2.5 | -0.28 | +/-50% | Yes | 449.238 | 3 | 1300
474 | CI | 1941-1960 |  | ≤320mm | 125 to 164mm |  | No | Not Used | 1HAL | Highway | 18.3654 | 16 | 3.2 | 2.5 | -0.28 | +/-50% | Yes | 174.2408 | 2 | 2135
475 | CI | 1941-1960 |  | ≤320mm | 101 to 124mm |  | No | Not Used | 1HAR | Open Ground | 18.6961 | 16 | 3.2 | 2.5 | -0.28 | +/-50% | Yes | 171.1582 | 2 | 2149
476 | CI | 1941-1960 |  | ≤320mm | Less than 90mm |  | No | Not Used | 1KEL | Highway | 22.4114 | 16 | 3.2 | 2.5 | -0.28 | +/-50% | Yes | 142.7845 | 2 | 2248
477 | CI | Pre 1881 |  | ≤320mm | 101 to 124mm |  | No | Not Used | 1LON | Highway | 6.2956 | 16 | 3.2 | 2.5 | -0.28 | +/-50% | Yes | 508.2893 | 4 | 1179
478 | CI | 1921-1940 |  | ≤320mm | Less than 90mm |  | No | Not Used | 1LSH | Open Ground | 8.9954 | 16 | 3.2 | 2.5 | -0.28 | +/-50% | Yes | 355.7382 | 3 | 1524
479 | CI | 1941-1960 |  | ≤320mm | Less than 90mm |  | No | Not Used | 1LSH | Open Ground | 8.3683 | 16 | 3.2 | 2.5 | -0.28 | +/-50% | Yes | 382.395 | 3 | 1465
480 | DI | 1961-1980 |  | ≤320mm | Less than 90mm |  | No | Not Used | 1LSL | Highway | 3.253 | 16 | 3.2 | 2.5 | -0.28 | +/-50% | Yes | 983.7219 | 4 | 585
481 | HDPE | 2001-2020 |  | ≤320mm | 101 to 124mm |  | No | Not Used | 1LSL | Highway | 32.3373 | 16 | 3.2 | 2.5 | -0.28 | +/-50% | Yes | 98.957 | 1 | 2395
482 | CI | 1941-1960 |  | ≤320mm | 125 to 164mm |  | No | Not Used | 1NOR | Highway | 22.6663 | 16 | 3.2 | 2.5 | -0.28 | +/-50% | Yes | 141.1786 | 2 | 2256
483 | CI | 1941-1960 |  | ≤320mm | Less than 90mm |  | No | Not Used | 1NOR | Highway | 14.8674 | 16 | 3.2 | 2.5 | -0.28 | +/-50% | Yes | 215.2357 | 2 | 1962
484 | AC | 1961-1980 |  | ≤320mm | 90 to 100mm |  | No | Not Used | 1RIV | Highway | 3.1902 | 16 | 3.2 | 2.5 | -0.28 | +/-50% | Yes | 1003.0601 | 5 | 571
485 | CI | 1941-1960 |  | ≤320mm | 125 to 164mm |  | No | Not Used | 1RIV | Highway | 20.2865 | 16 | 3.2 | 2.5 | -0.28 | +/-50% | Yes | 157.74 | 2 | 2202
486 | CI | 1881-1900 |  | ≤320mm | Less than 90mm |  | No | Not Used | 1RIV | Highway | 2.8688 | 16 | 3.2 | 2.5 | -0.28 | +/-50% | Yes | 1115.4296 | 5 | 509
487 | CI | 1921-1940 |  | ≤320mm | Less than 90mm |  | No | Not Used | 1RIV | Highway | 2.8635 | 16 | 3.2 | 2.5 | -0.28 | +/-50% | Yes | 1117.533 | 5 | 508
488 | CI | 1921-1940 |  | ≤320mm | Less than 90mm |  | No | Not Used | 1SCC | Highway | 14.1416 | 16 | 3.2 | 2.5 | -0.28 | +/-50% | Yes | 226.283 | 2 | 1919
489 | CI | 1881-1900 |  | ≤320mm | 101 to 124mm |  | No | Not Used | 1SEL | Highway | 10.7193 | 16 | 3.2 | 2.5 | -0.28 | +/-50% | Yes | 298.5257 | 3 | 1670
490 | MDPE | 1981-2000 |  | ≤320mm | 125 to 164mm |  | No | Not Used | 1WAK | Highway | 29.7488 | 16 | 3.2 | 2.5 | -0.28 | +/-50% | Yes | 107.5675 | 1 | 2368
491 | CI | 1941-1960 |  | ≤320mm | Less than 90mm |  | No | Not Used | 1WTB | Highway | 6.0685 | 16 | 3.2 | 2.5 | -0.28 | +/-50% | Yes | 527.3128 | 4 | 1136
492 | CI | 1881-1900 |  | ≤320mm | 295 to 320mm |  | No | Not Used | Not Used | Highway | 51.18 | 16 | 3.2 | 2.5 | -0.28 | +/-50% | Yes | 62.5244 | 1 | 2506
493 | CI | 1941-1960 |  | ≤320mm | 125 to 164mm |  | No | Not Used | Not Used | Landform | 19.6968 | 16 | 3.2 | 2.5 | -0.28 | +/-50% | Yes | 162.4632 | 2 | 2181
494 | CI | 1881-1900 |  | ≤320mm | Less than 90mm |  | No | Not Used | Not Used | Paths | 8.915 | 16 | 3.2 | 2.5 | -0.28 | +/-50% | Yes | 358.9459 | 3 | 1515
495 | DI | 1961-1980 |  | ≤320mm | 90 to 100mm |  | No | Not Used | Not Used | Paths | 42.1671 | 16 | 3.2 | 2.5 | -0.28 | +/-50% | Yes | 75.8885 | 1 | 2462
496 | AC | 1961-1980 |  | ≤320mm | Less than 90mm |  | No | Not Used | 1BRP | Highway | 9.4807 | 15 | 3 | 2.5 | -0.2 | +/-50% | Yes | 316.4326 | 3 | 1620
497 | CI | 1941-1960 |  | ≤320mm | Less than 90mm |  | No | Not Used | 1EAN | Open Ground | 23.025 | 15 | 3 | 2.5 | -0.2 | +/-50% | Yes | 130.2929 | 2 | 2290
498 | CI | 1941-1960 |  | ≤320mm | 125 to 164mm |  | No | Not Used | 1GRI | Highway | 19.255 | 15 | 3 | 2.5 | -0.2 | +/-50% | Yes | 155.8038 | 2 | 2212
499 | AC | 1961-1980 |  | ≤320mm | 101 to 124mm |  | No | Not Used | 1HAL | Open Ground | 4.8582 | 15 | 3 | 2.5 | -0.2 | +/-50% | Yes | 617.508 | 4 | 978
500 | PVC | 1981-2000 |  | ≤320mm | Less than 90mm |  | No | Not Used | Not Used | Highway | 25.0591 | 15 | 3 | 2.5 | -0.2 | +/-50% | Yes | 119.7169 | 1 | 2324
501 | AC | 1961-1980 |  | ≤320mm | Less than 90mm |  | No | J523 | 45139 | Highway | 1.0838 | 15 | 3 | 2.5 | -0.2 | +/-50% | Yes | 2767.9638 | 5 | 195
502 | CI | 1941-1960 |  | ≤320mm | Less than 90mm |  | No | A257 | 1BRG | Highway | 2.9506 | 15 | 3 | 2.5 | -0.2 | +/-50% | Yes | 1016.7331 | 5 | 563
503 | CI | 1881-1900 |  | ≤320mm | Less than 90mm |  | No | B587 | 1CHE | Highway | 0.84393 | 15 | 3 | 2.5 | -0.2 | +/-50% | Yes | 3554.8063 | 5 | 149
504 | CI | 1941-1960 |  | ≤320mm | 101 to 124mm |  | No | B605 | 1CHE | Highway | 2.6233 | 15 | 3 | 2.5 | -0.2 | +/-50% | Yes | 1143.594 | 5 | 484
505 | CI | 1941-1960 |  | ≤320mm | 101 to 124mm |  | No | C062 | 1DEW | Highway | 2.8387 | 15 | 3 | 2.5 | -0.2 | +/-50% | Yes | 1056.8375 | 5 | 541
506 | AC | 1941-1960 |  | ≤320mm | 101 to 124mm |  | No | C478 | 1HAL | Highway | 1.0038 | 15 | 3 | 2.5 | -0.2 | +/-50% | Yes | 2988.7333 | 5 | 180
507 | CI | 1941-1960 |  | ≤320mm | 101 to 124mm |  | No | C428 | 1HLB | Highway | 4.5562 | 15 | 3 | 2.5 | -0.2 | +/-50% | Yes | 658.4378 | 4 | 913
508 | CI | 1941-1960 |  | ≤320mm | 101 to 124mm |  | No | J615 | 1HOO | Highway | 1.453 | 15 | 3 | 2.5 | -0.2 | +/-50% | Yes | 2064.6309 | 5 | 262
509 | CI | 1941-1960 |  | ≤320mm | 101 to 124mm |  | No | G026 | 1LSH | Highway | 4.4675 | 15 | 3 | 2.5 | -0.2 | +/-50% | Yes | 671.5211 | 4 | 890
510 | CI | 1921-1940 |  | ≤320mm | 101 to 124mm |  | No | G109 | 1LSH | Highway | 5.8675 | 15 | 3 | 2.5 | -0.2 | +/-50% | Yes | 511.2949 | 4 | 1170
511 | CI | 1941-1960 |  | ≤320mm | 101 to 124mm |  | No | G118 | 1LSH | Highway | 4.6752 | 15 | 3 | 2.5 | -0.2 | +/-50% | Yes | 641.6811 | 4 | 936
512 | CI | 1881-1900 |  | ≤320mm | 101 to 124mm |  | No | J801 | 1RIV | Highway | 2.2691 | 15 | 3 | 2.5 | -0.2 | +/-50% | Yes | 1322.1214 | 5 | 417
513 | CI | 1941-1960 |  | ≤320mm | 101 to 124mm |  | No | D590 | 1SEL | Highway | 8.8764 | 15 | 3 | 2.5 | -0.2 | +/-50% | Yes | 337.9738 | 3 | 1561
514 | CI | 1961-1980 |  | ≤320mm | 216 to 295mm |  | No | H507 | 1WTB | Highway | 10.4401 | 15 | 3 | 2.5 | -0.2 | +/-50% | Yes | 287.3522 | 3 | 1711
515 | CI | 1941-1960 |  | ≤320mm | Less than 90mm |  | No | Y009 | 1YOR | Highway | 4.1862 | 15 | 3 | 2.5 | -0.2 | +/-50% | Yes | 716.6375 | 4 | 836
516 | CI | 1921-1940 |  | ≤320mm | 101 to 124mm |  | No | Y037 | 1YOR | Highway | 2.3676 | 15 | 3 | 2.5 | -0.2 | +/-50% | Yes | 1267.1016 | 5 | 437
517 | PVC | 1961-1980 |  | ≤320mm | 125 to 164mm |  | No | Not Used | 1BRI | Highway | 43.1461 | 15 | 3 | 2.5 | -0.2 | +/-50% | Yes | 69.5311 | 1 | 2485
518 | DI | 2001-2020 |  | ≤320mm | Less than 90mm |  | No | Not Used | 1CHE | Highway | 1.5811 | 15 | 3 | 2.5 | -0.2 | +/-50% | Yes | 1897.4367 | 5 | 287
519 | CI | 1881-1900 |  | ≤320mm | Less than 90mm |  | No | Not Used | 1CLI | Highway | 10.5413 | 15 | 3 | 2.5 | -0.2 | +/-50% | Yes | 284.5938 | 3 | 1716
520 | CI | 1961-1980 |  | ≤320mm | Less than 90mm |  | No | Not Used | 1DEW | Highway | 2.3449 | 15 | 3 | 2.5 | -0.2 | +/-50% | Yes | 1279.352 | 5 | 429
521 | CI | 1961-1980 |  | ≤320mm | Less than 90mm |  | No | Not Used | 1GAE | Highway | 10.3205 | 15 | 3 | 2.5 | -0.2 | +/-50% | Yes | 290.6828 | 3 | 1696
522 | CI | 1901-1920 |  | ≤320mm | 101 to 124mm |  | No | Not Used | 1GRA | Highway | 12.0276 | 15 | 3 | 2.5 | -0.2 | +/-50% | Yes | 249.4268 | 2 | 1837
523 | CI | 1941-1960 |  | ≤320mm | 125 to 164mm |  | No | Not Used | 1KEI | Highway | 12.0492 | 15 | 3 | 2.5 | -0.2 | +/-50% | Yes | 248.9783 | 2 | 1844
524 | CI | 1921-1940 |  | ≤320mm | 101 to 124mm |  | No | Not Used | 1KLB | Highway | 12.7342 | 15 | 3 | 2.5 | -0.2 | +/-50% | Yes | 235.5852 | 2 | 1888
525 | CI | 1941-1960 |  | ≤320mm | 125 to 164mm |  | No | Not Used | 1KLB | Highway | 11.0882 | 15 | 3 | 2.5 | -0.2 | +/-50% | Yes | 270.5577 | 3 | 1759
526 | CI | 1901-1920 |  | ≤320mm | 101 to 124mm |  | No | Not Used | 1LOX | Highway | 5.8479 | 15 | 3 | 2.5 | -0.2 | +/-50% | Yes | 513.0034 | 4 | 1165
527 | MDPE | 1981-2000 |  | ≤320mm | 90 to 100mm |  | No | Not Used | 1LSH | Highway | 18.7586 | 15 | 3 | 2.5 | -0.2 | +/-50% | Yes | 159.9266 | 2 | 2192
528 | MDPE | 1981-2000 |  | ≤320mm | Less than 90mm |  | No | Not Used | 1LSH | Highway | 22.284 | 15 | 3 | 2.5 | -0.2 | +/-50% | Yes | 134.6258 | 2 | 2275
529 | PVC | 1981-2000 |  | ≤320mm | 101 to 124mm |  | No | Not Used | 1NUT | Highway | 29.3069 | 15 | 3 | 2.5 | -0.2 | +/-50% | Yes | 102.3651 | 1 | 2386
530 | DI | 1981-2000 |  | ≤320mm | 125 to 164mm |  | No | Not Used | 1RUS | Highway | 10.7777 | 15 | 3 | 2.5 | -0.2 | +/-50% | Yes | 278.3529 | 3 | 1733
531 | CI | 1881-1900 |  | ≤320mm | 101 to 124mm |  | No | Not Used | 1SCC | Highway | 9.7689 | 15 | 3 | 2.5 | -0.2 | +/-50% | Yes | 307.0974 | 3 | 1638
532 | PVC | 1961-1980 |  | ≤320mm | 101 to 124mm |  | No | Not Used | 1SCC | Highway | 33.1244 | 15 | 3 | 2.5 | -0.2 | +/-50% | Yes | 90.5676 | 1 | 2423
533 | PVC | 1981-2000 |  | ≤320mm | 101 to 124mm |  | No | Not Used | 1SEL | Highway | 44.3493 | 15 | 3 | 2.5 | -0.2 | +/-50% | Yes | 67.6448 | 1 | 2490
534 | PVC | 2001-2020 |  | ≤320mm | 101 to 124mm |  | No | Not Used | 1TIN | Highway | 0.7817 | 15 | 3 | 2.5 | -0.2 | +/-50% | Yes | 3837.7671 | 5 | 138
535 | CI | 1941-1960 |  | ≤320mm | 125 to 164mm |  | No | Not Used | Not Used | Garden/Driveway | 11.5986 | 15 | 3 | 2.5 | -0.2 | +/-50% | Yes | 258.6527 | 3 | 1804
536 | CI | 1881-1900 |  | ≤320mm | Less than 90mm |  | No | Not Used | Not Used | Garden/Driveway | 10.0969 | 15 | 3 | 2.5 | -0.2 | +/-50% | Yes | 297.1211 | 3 | 1677
537 | CI | 1901-1920 |  | ≤320mm | Less than 90mm |  | No | Not Used | Not Used | Garden/Driveway | 7.8729 | 15 | 3 | 2.5 | -0.2 | +/-50% | Yes | 381.0516 | 3 | 1470
538 | DI | 1961-1980 |  | ≤320mm | 295 to 320mm |  | No | Not Used | Not Used | Highway | 53.1919 | 15 | 3 | 2.5 | -0.2 | +/-50% | Yes | 56.3996 | 1 | 2527
539 | MDPE | 2001-2020 |  | ≤320mm | Less than 90mm |  | No | Not Used | Not Used | Landform | 10.1291 | 15 | 3 | 2.5 | -0.2 | +/-50% | Yes | 296.1771 | 3 | 1680
540 | AC | 1941-1960 |  | ≤320mm | 125 to 164mm |  | No | Not Used | Not Used | Open Ground | 16.6205 | 15 | 3 | 2.5 | -0.2 | +/-50% | Yes | 180.5002 | 2 | 2106
541 | CI | 1901-1920 |  | ≤320mm | 101 to 124mm |  | No | Not Used | Not Used | Open Ground | 10.6964 | 15 | 3 | 2.5 | -0.2 | +/-50% | Yes | 280.4671 | 3 | 1727
542 | CI | Pre 1881 |  | ≤320mm | Small |  | Not Used | Not Used | Not Used | Not Used | 7.2934 | 15 | 3 | 2.5 | -0.2 | +/-50% | Yes | 411.3281 | 3 | 1400
543 | CI | 1941-1960 |  | ≤320mm | 101 to 124mm |  | No | C386 | 1BLA | Highway | 5.1272 | 14 | 2.8 | 2.5 | -0.12 | +/-50% | Yes | 546.1078 | 4 | 1106
544 | CI | 1941-1960 |  | ≤320mm | 101 to 124mm |  | No | D477 | 1CAN | Highway | 5.1205 | 14 | 2.8 | 2.5 | -0.12 | +/-50% | Yes | 546.8215 | 4 | 1102
545 | CI | 1921-1940 |  | ≤320mm | 101 to 124mm |  | No | B612 | 1CHE | Highway | 4.1964 | 14 | 2.8 | 2.5 | -0.12 | +/-50% | Yes | 667.2318 | 4 | 899
546 | CI | 1941-1960 |  | ≤320mm | 101 to 124mm |  | No | L007 | 1CLB | Highway | 4.2229 | 14 | 2.8 | 2.5 | -0.12 | +/-50% | Yes | 663.055 | 4 | 905
547 | CI | 1941-1960 |  | ≤320mm | Less than 90mm |  | Yes | L075 | 1CLB | Highway | 2.7019 | 14 | 2.8 | 2.5 | -0.12 | +/-50% | Yes | 1036.2971 | 5 | 553
548 | CI | 1941-1960 |  | ≤320mm | Less than 90mm |  | No | D589 | 1CLI | Highway | 3.4081 | 14 | 2.8 | 2.5 | -0.12 | +/-50% | Yes | 821.5799 | 4 | 723
549 | CI | 1941-1960 |  | ≤320mm | 101 to 124mm |  | No | F698 | 1GRI | Highway | 10.009 | 14 | 2.8 | 2.5 | -0.12 | +/-50% | Yes | 279.749 | 3 | 1729
550 | CI | 1941-1960 |  | ≤320mm | 101 to 124mm |  | No | F819 | 1GRI | Highway | 4.3309 | 14 | 2.8 | 2.5 | -0.12 | +/-50% | Yes | 646.5216 | 4 | 927
551 | CI | 1921-1940 |  | ≤320mm | 101 to 124mm |  | No | C381 | 1HLB | Highway | 3.1973 | 14 | 2.8 | 2.5 | -0.12 | +/-50% | Yes | 875.739 | 4 | 669
552 | CI | 1941-1960 |  | ≤320mm | Less than 90mm |  | No | F770 | 1HUL | Highway | 6.253 | 14 | 2.8 | 2.5 | -0.12 | +/-50% | Yes | 447.7847 | 3 | 1303
553 | CI | 1941-1960 |  | ≤320mm | Less than 90mm |  | No | H061 | 1KLB | Highway | 5.3318 | 14 | 2.8 | 2.5 | -0.12 | +/-50% | Yes | 525.1521 | 4 | 1141
554 | CI | 1921-1940 |  | ≤320mm | 101 to 124mm |  | No | G117 | 1LSH | Highway | 4.1438 | 14 | 2.8 | 2.5 | -0.12 | +/-50% | Yes | 675.7057 | 4 | 882
555 | CI | 1941-1960 |  | ≤320mm | 101 to 124mm |  | No | G240 | 1LSH | Highway | 7.5416 | 14 | 2.8 | 2.5 | -0.12 | +/-50% | Yes | 371.2745 | 3 | 1496
556 | CI | 1941-1960 |  | ≤320mm | 101 to 124mm |  | No | G465 | 1LSH | Highway | 3.4496 | 14 | 2.8 | 2.5 | -0.12 | +/-50% | Yes | 811.6878 | 4 | 726
557 | CI | 1941-1960 |  | ≤320mm | Less than 90mm |  | No | G134 | 1LSL | Highway | 2.3073 | 14 | 2.8 | 2.5 | -0.12 | +/-50% | Yes | 1213.5499 | 5 | 462
558 | CI | 1941-1960 |  | ≤320mm | 101 to 124mm |  | No | G291 | 1LSL | Highway | 3.3647 | 14 | 2.8 | 2.5 | -0.12 | +/-50% | Yes | 832.1722 | 4 | 708
559 | CI | 1941-1960 |  | ≤320mm | 101 to 124mm |  | No | D458 | 1NUT | Highway | 3.6724 | 14 | 2.8 | 2.5 | -0.12 | +/-50% | Yes | 762.4466 | 4 | 782
560 | CI | 1941-1960 |  | ≤320mm | Less than 90mm |  | No | D474 | 1NUT | Highway | 3.7443 | 14 | 2.8 | 2.5 | -0.12 | +/-50% | Yes | 747.8004 | 4 | 798
561 | CI | 1941-1960 |  | ≤320mm | 101 to 124mm |  | No | H261 | 1SCC | Highway | 3.0352 | 14 | 2.8 | 2.5 | -0.12 | +/-50% | Yes | 922.5007 | 4 | 633
562 | CI | 1941-1960 |  | ≤320mm | Less than 90mm |  | No | M420 | 1SEL | Open Ground | 4.2083 | 14 | 2.8 | 2.5 | -0.12 | +/-50% | Yes | 665.3563 | 4 | 901
563 | CI | 1921-1940 |  | ≤320mm | 101 to 124mm |  | No | L041 | 1WAK | Highway | 5.1095 | 14 | 2.8 | 2.5 | -0.12 | +/-50% | Yes | 548.0001 | 4 | 1100
564 | CI | 1921-1940 |  | ≤320mm | Less than 90mm |  | No | Y065 | 1YOR | Highway | 2.101 | 14 | 2.8 | 2.5 | -0.12 | +/-50% | Yes | 1332.6983 | 5 | 414
565 | AC | 1941-1960 |  | ≤320mm | Less than 90mm |  | No | Not Used | 1BRG | Highway | 14.5152 | 14 | 2.8 | 2.5 | -0.12 | +/-50% | Yes | 192.9017 | 2 | 2054
566 | CI | 1881-1900 |  | ≤320mm | Less than 90mm |  | No | Not Used | 1BRG | Highway | 3.6048 | 14 | 2.8 | 2.5 | -0.12 | +/-50% | Yes | 776.7479 | 4 | 764
567 | HDPE | 2001-2020 |  | ≤320mm | 101 to 124mm |  | No | Not Used | 1BRG | Highway | 28.9971 | 14 | 2.8 | 2.5 | -0.12 | +/-50% | Yes | 96.5615 | 1 | 2403
568 | AC | 1941-1960 |  | ≤320mm | 101 to 124mm |  | No | Not Used | 1BRP | Highway | 8.6132 | 14 | 2.8 | 2.5 | -0.12 | +/-50% | Yes | 325.0812 | 3 | 1601
569 | AC | 1961-1980 |  | ≤320mm | 101 to 124mm |  | No | Not Used | 1BRP | Highway | 12.5835 | 14 | 2.8 | 2.5 | -0.12 | +/-50% | Yes | 222.5145 | 2 | 1930
570 | CI | 1941-1960 |  | ≤320mm | 101 to 124mm |  | No | Not Used | 1CAT | Highway | 13.9153 | 14 | 2.8 | 2.5 | -0.12 | +/-50% | Yes | 201.2167 | 2 | 2015
571 | DI | 2001-2020 |  | ≤320mm | 125 to 164mm |  | No | Not Used | 1DEW | Highway | 0.26445 | 14 | 2.8 | 2.5 | -0.12 | +/-50% | Yes | 10588.0127 | 5 | 69
572 | MDPE | 1981-2000 |  | ≤320mm | 125 to 164mm |  | No | Not Used | 1DEW | Highway | 23.1624 | 14 | 2.8 | 2.5 | -0.12 | +/-50% | Yes | 120.8855 | 1 | 2321
573 | CI | 1941-1960 |  | ≤320mm | Less than 90mm |  | No | Not Used | 1EAN | Landform | 4.5034 | 14 | 2.8 | 2.5 | -0.12 | +/-50% | Yes | 621.7593 | 4 | 968
574 | CI | 1921-1940 |  | ≤320mm | 165 to 215mm |  | No | Not Used | 1ETT | Highway | 22.526 | 14 | 2.8 | 2.5 | -0.12 | +/-50% | Yes | 124.3008 | 1 | 2312
575 | AC | 1961-1980 |  | ≤320mm | 90 to 100mm |  | No | Not Used | 1FIX | Highway | 4.2465 | 14 | 2.8 | 2.5 | -0.12 | +/-50% | Yes | 659.3734 | 4 | 909
576 | DI | 1981-2000 |  | ≤320mm | 90 to 100mm |  | No | Not Used | 1FIX | Highway | 22.5303 | 14 | 2.8 | 2.5 | -0.12 | +/-50% | Yes | 124.277 | 1 | 2313
577 | HDPE | 2001-2020 |  | ≤320mm | 90 to 100mm |  | No | Not Used | 1GRA | Highway | 27.6707 | 14 | 2.8 | 2.5 | -0.12 | +/-50% | Yes | 101.1899 | 1 | 2388
578 | CI | 1881-1900 |  | ≤320mm | 125 to 164mm |  | No | Not Used | 1HAL | Highway | 10.5991 | 14 | 2.8 | 2.5 | -0.12 | +/-50% | Yes | 264.173 | 3 | 1785
579 | CI | 1881-1900 |  | ≤320mm | 125 to 164mm |  | No | Not Used | 1HAR | Highway | 14.4207 | 14 | 2.8 | 2.5 | -0.12 | +/-50% | Yes | 194.1659 | 2 | 2047
580 | DI | 1961-1980 |  | ≤320mm | 125 to 164mm |  | No | Not Used | 1HAR | Highway | 23.3095 | 14 | 2.8 | 2.5 | -0.12 | +/-50% | Yes | 120.1227 | 1 | 2322
581 | PVC | 1961-1980 |  | ≤320mm | 101 to 124mm |  | No | Not Used | 1KLB | Highway | 28.768 | 14 | 2.8 | 2.5 | -0.12 | +/-50% | Yes | 97.3302 | 1 | 2401
582 | CI | 1941-1960 |  | ≤320mm | 125 to 164mm |  | No | Not Used | 1LOX | Highway | 5.8441 | 14 | 2.8 | 2.5 | -0.12 | +/-50% | Yes | 479.1122 | 3 | 1238
583 | HDPE | 2001-2020 |  | ≤320mm | 101 to 124mm |  | No | Not Used | 1RIV | Highway | 23.3562 | 14 | 2.8 | 2.5 | -0.12 | +/-50% | Yes | 119.8826 | 1 | 2323
584 | PVC | 2001-2020 |  | ≤320mm | 125 to 164mm |  | No | Not Used | 1RIV | Highway | 0.25638 | 14 | 2.8 | 2.5 | -0.12 | +/-50% | Yes | 10921.1291 | 5 | 67
585 | CI | 1941-1960 |  | ≤320mm | 101 to 124mm |  | No | Not Used | 1SKI | Highway | 15.0688 | 14 | 2.8 | 2.5 | -0.12 | +/-50% | Yes | 185.8144 | 2 | 2087
586 | CI | 1881-1900 |  | ≤320mm | Less than 90mm |  | No | Not Used | 1WAK | Highway | 6.4672 | 14 | 2.8 | 2.5 | -0.12 | +/-50% | Yes | 432.9534 | 3 | 1338
587 | MDPE | 2001-2020 |  | ≤320mm | Less than 90mm |  | No | Not Used | 1WAK | Highway | 8.5735 | 14 | 2.8 | 2.5 | -0.12 | +/-50% | Yes | 326.5873 | 3 | 1595
588 | AC | 1961-1980 |  | ≤320mm | 90 to 100mm |  | No | Not Used | Not Used | Highway | 18.8837 | 14 | 2.8 | 2.5 | -0.12 | +/-50% | Yes | 148.2764 | 2 | 2232
589 | AC | 1921-1940 |  | ≤320mm | Less than 90mm |  | No | Not Used | Not Used | Highway | 10.7165 | 14 | 2.8 | 2.5 | -0.12 | +/-50% | Yes | 261.2795 | 3 | 1795
590 | PVC | 1981-2000 |  | ≤320mm | 216 to 295mm |  | No | Not Used | Not Used | Highway | 39.4917 | 14 | 2.8 | 2.5 | -0.12 | +/-50% | Yes | 70.901 | 1 | 2480
591 | DI | 1961-1980 |  | ≤320mm | 125 to 164mm |  | No | Not Used | Not Used | Open Ground | 31.8099 | 14 | 2.8 | 2.5 | -0.12 | +/-50% | Yes | 88.0228 | 1 | 2429
592 | DI | 2001-2020 |  | ≤320mm | 125 to 164mm |  | No | Not Used | Not Used | Open Ground | 3.1702 | 14 | 2.8 | 2.5 | -0.12 | +/-50% | Yes | 883.2312 | 4 | 662
593 | DI | 1981-2000 |  | ≤320mm | 90 to 100mm |  | No | Not Used | Not Used | Open Ground | 46.6002 | 14 | 2.8 | 2.5 | -0.12 | +/-50% | Yes | 60.0855 | 1 | 2514
594 | HDPE | 2001-2020 |  | ≤320mm | 90 to 100mm |  | No | Not Used | Not Used | Open Ground | 167.438 | 14 | 2.8 | 2.5 | -0.12 | +/-50% | Yes | 16.7226 | 1 | 2634
595 | AC | 1961-1980 |  | ≤320mm | 101 to 124mm |  | No | C201 | 1HAL | Highway | 0.69657 | 14 | 2.8 | 2.5 | -0.12 | +/-50% | Yes | 4019.6985 | 5 | 134
596 | CI | 1901-1920 |  | ≤320mm | 101 to 124mm |  | No | J762 | 1LOX | Highway | 1.7004 | 14 | 2.8 | 2.5 | -0.12 | +/-50% | Yes | 1646.6262 | 5 | 335
597 | CI | 1881-1900 |  | ≤320mm | 101 to 124mm |  | No | J787 | 1RIV | Highway | 1.2649 | 14 | 2.8 | 2.5 | -0.12 | +/-50% | Yes | 2213.6949 | 5 | 241
598 | PVC | 1961-1980 |  | ≤320mm | 216 to 295mm |  | No | Not Used | Not Used | Open Ground | 13.2568 | 13 | 2.6 | 2.5 | -0.04 | +/-50% | Yes | 196.1253 | 2 | 2038
599 | CI | 1941-1960 |  | ≤320mm | 101 to 124mm |  | No | A261 | 1BRG | Highway | 4.4593 | 13 | 2.6 | 2.5 | -0.04 | +/-50% | Yes | 583.055 | 4 | 1032
600 | CI | 1921-1940 |  | ≤320mm | 101 to 124mm |  | No | F639 | 1BRI | Highway | 2.5861 | 13 | 2.6 | 2.5 | -0.04 | +/-50% | Yes | 1005.3576 | 5 | 568
601 | CI | 1941-1960 |  | ≤320mm | 125 to 164mm |  | No | L010 | 1CHE | Highway | 3.3857 | 13 | 2.6 | 2.5 | -0.04 | +/-50% | Yes | 767.9296 | 4 | 772
602 | CI | 1881-1900 |  | ≤320mm | 125 to 164mm |  | No | C033 | 1DEW | Highway | 1.3258 | 13 | 2.6 | 2.5 | -0.04 | +/-50% | Yes | 1961.1347 | 5 | 277
603 | CI | 1881-1900 |  | ≤320mm | Less than 90mm |  | No | C066 | 1DEW | Highway | 1.6369 | 13 | 2.6 | 2.5 | -0.04 | +/-50% | Yes | 1588.3409 | 5 | 348
604 | CI | 1921-1940 |  | ≤320mm | Less than 90mm |  | No | L222 | 1GAE | Highway | 2.465 | 13 | 2.6 | 2.5 | -0.04 | +/-50% | Yes | 1054.7682 | 5 | 543
605 | CI | 1941-1960 |  | ≤320mm | 101 to 124mm |  | No | F617 | 1GRI | Highway | 6.2449 | 13 | 2.6 | 2.5 | -0.04 | +/-50% | Yes | 416.3365 | 3 | 1376
606 | CI | 1941-1960 |  | ≤320mm | 101 to 124mm |  | No | C225 | 1HAL | Highway | 6.076 | 13 | 2.6 | 2.5 | -0.04 | +/-50% | Yes | 427.9148 | 3 | 1348
607 | DI | 1981-2000 |  | ≤320mm | 90 to 100mm |  | No | C271 | 1HAL | Highway | 2.0328 | 13 | 2.6 | 2.5 | -0.04 | +/-50% | Yes | 1279.0553 | 5 | 430
608 | CI | 1921-1940 |  | ≤320mm | 101 to 124mm |  | No | G240 | 1LSH | Highway | 4.5988 | 13 | 2.6 | 2.5 | -0.04 | +/-50% | Yes | 565.3639 | 4 | 1062
609 | CI | 1921-1940 |  | ≤320mm | 101 to 124mm |  | No | G432 | 1LSH | Highway | 2.9851 | 13 | 2.6 | 2.5 | -0.04 | +/-50% | Yes | 870.9833 | 4 | 675
610 | CI | 1921-1940 |  | ≤320mm | 101 to 124mm |  | No | G106 | 1LSL | Highway | 4.1547 | 13 | 2.6 | 2.5 | -0.04 | +/-50% | Yes | 625.8033 | 4 | 963
611 | CI | 1921-1940 |  | ≤320mm | 101 to 124mm |  | No | G184 | 1LSL | Highway | 3.2423 | 13 | 2.6 | 2.5 | -0.04 | +/-50% | Yes | 801.9094 | 4 | 737
612 | CI | 1941-1960 |  | ≤320mm | 101 to 124mm |  | No | G487 | 1LSL | Highway | 6.2195 | 13 | 2.6 | 2.5 | -0.04 | +/-50% | Yes | 418.0386 | 3 | 1367
613 | CI | 1941-1960 |  | ≤320mm | Less than 90mm |  | No | D426 | 1NUT | Highway | 4.3174 | 13 | 2.6 | 2.5 | -0.04 | +/-50% | Yes | 602.2108 | 4 | 996
614 | CI | 1941-1960 |  | ≤320mm | Less than 90mm |  | No | D448 | 1NUT | Highway | 3.9447 | 13 | 2.6 | 2.5 | -0.04 | +/-50% | Yes | 659.1107 | 4 | 911
615 | CI | 1941-1960 |  | ≤320mm | 101 to 124mm |  | No | D478 | 1NUT | Highway | 4.4049 | 13 | 2.6 | 2.5 | -0.04 | +/-50% | Yes | 590.2548 | 4 | 1018
616 | CI | 1941-1960 |  | ≤320mm | Less than 90mm |  | No | D521 | 1NUT | Highway | 5.1941 | 13 | 2.6 | 2.5 | -0.04 | +/-50% | Yes | 500.5718 | 4 | 1190
617 | CI | 1941-1960 |  | ≤320mm | 101 to 124mm |  | No | D575 | 1NUT | Highway | 4.1253 | 13 | 2.6 | 2.5 | -0.04 | +/-50% | Yes | 630.2505 | 4 | 954
618 | AC | 1961-1980 |  | ≤320mm | Less than 90mm |  | No | J885 | 1RIV | Highway | 0.62929 | 13 | 2.6 | 2.5 | -0.04 | +/-50% | Yes | 4131.6416 | 5 | 128
619 | CI | 1881-1900 |  | ≤320mm | Less than 90mm |  | No | H189 | 1SCC | Highway | 1.8146 | 13 | 2.6 | 2.5 | -0.04 | +/-50% | Yes | 1432.7861 | 5 | 381
620 | CI | 1941-1960 |  | ≤320mm | 101 to 124mm |  | No | L170 | 1WAK | Garden/Driveway | 4.5856 | 13 | 2.6 | 2.5 | -0.04 | +/-50% | Yes | 566.9899 | 4 | 1059
621 | CI | 1941-1960 |  | ≤320mm | Less than 90mm |  | No | H513 | 1WTB | Highway | 2.1104 | 13 | 2.6 | 2.5 | -0.04 | +/-50% | Yes | 1232.0162 | 5 | 451
622 | CI | 1961-1980 |  | ≤320mm | Less than 90mm |  | No | Y037 | 1YOR | Highway | 1.9866 | 13 | 2.6 | 2.5 | -0.04 | +/-50% | Yes | 1308.7713 | 5 | 421
623 | AC | 1961-1980 |  | ≤320mm | 125 to 164mm |  | No | Not Used | 45139 | Highway | 13.4332 | 13 | 2.6 | 2.5 | -0.04 | +/-50% | Yes | 193.5509 | 2 | 2051
624 | CI | 1881-1900 |  | ≤320mm | 101 to 124mm |  | No | Not Used | 1BRG | Highway | 6.6954 | 13 | 2.6 | 2.5 | -0.04 | +/-50% | Yes | 388.3267 | 3 | 1456
625 | CI | 1941-1960 |  | ≤320mm | 216 to 295mm |  | No | Not Used | 1BRG | Highway | 14.5366 | 13 | 2.6 | 2.5 | -0.04 | +/-50% | Yes | 178.8586 | 2 | 2115
626 | CI | 1881-1900 |  | ≤320mm | Less than 90mm |  | No | Not Used | 1BRI | Highway | 10.2717 | 13 | 2.6 | 2.5 | -0.04 | +/-50% | Yes | 253.1231 | 3 | 1821
627 | MDPE | 2001-2020 |  | ≤320mm | Less than 90mm |  | No | Not Used | 1BRI | Highway | 5.327 | 13 | 2.6 | 2.5 | -0.04 | +/-50% | Yes | 488.077 | 3 | 1215
628 | AC | 1941-1960 |  | ≤320mm | 101 to 124mm |  | No | Not Used | 1DEW | Highway | 4.6662 | 13 | 2.6 | 2.5 | -0.04 | +/-50% | Yes | 557.2032 | 4 | 1085
629 | MDPE | 2001-2020 |  | ≤320mm | Less than 90mm |  | No | Not Used | 1DEW | Highway | 2.7772 | 13 | 2.6 | 2.5 | -0.04 | +/-50% | Yes | 936.1788 | 4 | 621
630 | DI | 2001-2020 |  | ≤320mm | 90 to 100mm |  | No | Not Used | 1FIX | Highway | 0.3991 | 13 | 2.6 | 2.5 | -0.04 | +/-50% | Yes | 6514.6516 | 5 | 97
631 | AC | 1941-1960 |  | ≤320mm | Less than 90mm |  | No | Not Used | 1GRI | Highway | 15.0672 | 13 | 2.6 | 2.5 | -0.04 | +/-50% | Yes | 172.5607 | 2 | 2141
632 | CI | 1921-1940 |  | ≤320mm | 125 to 164mm |  | No | Not Used | 1HAL | Highway | 11.3792 | 13 | 2.6 | 2.5 | -0.04 | +/-50% | Yes | 228.4865 | 2 | 1909
633 | MDPE | 1981-2000 |  | ≤320mm | 90 to 100mm |  | No | Not Used | 1HAL | Highway | 27.3402 | 13 | 2.6 | 2.5 | -0.04 | +/-50% | Yes | 95.0981 | 1 | 2410
634 | MDPE | 2001-2020 |  | ≤320mm | Less than 90mm |  | No | Not Used | 1HAL | Highway | 7.5856 | 13 | 2.6 | 2.5 | -0.04 | +/-50% | Yes | 342.7535 | 3 | 1548
635 | CI | 1941-1960 |  | ≤320mm | Less than 90mm |  | No | Not Used | 1HAR | Open Ground | 10.4404 | 13 | 2.6 | 2.5 | -0.04 | +/-50% | Yes | 249.0338 | 2 | 1842
636 | CI | 1941-1960 |  | ≤320mm | 101 to 124mm |  | No | Not Used | 1HLB | Highway | 12.69 | 13 | 2.6 | 2.5 | -0.04 | +/-50% | Yes | 204.8861 | 2 | 2002
637 | DI | 1961-1980 |  | ≤320mm | 90 to 100mm |  | No | Not Used | 1HOO | Highway | 18.3569 | 13 | 2.6 | 2.5 | -0.04 | +/-50% | Yes | 141.6362 | 2 | 2252
638 | CI | Pre 1881 |  | ≤320mm | Less than 90mm |  | No | Not Used | 1HUL | Highway | 5.1795 | 13 | 2.6 | 2.5 | -0.04 | +/-50% | Yes | 501.9805 | 4 | 1187
639 | CI | 1941-1960 |  | ≤320mm | Less than 90mm |  | No | Not Used | 1HUL | Open Ground | 5.3646 | 13 | 2.6 | 2.5 | -0.04 | +/-50% | Yes | 484.6612 | 3 | 1223
640 | CI | 1941-1960 |  | ≤320mm | 101 to 124mm |  | No | Not Used | 1KEL | Highway | 14.4715 | 13 | 2.6 | 2.5 | -0.04 | +/-50% | Yes | 179.6632 | 2 | 2113
641 | CI | 1921-1940 |  | ≤320mm | Less than 90mm |  | No | Not Used | 1LAN | Highway | 5.8464 | 13 | 2.6 | 2.5 | -0.04 | +/-50% | Yes | 444.7174 | 3 | 1310
642 | MDPE | 2001-2020 |  | ≤320mm | Less than 90mm |  | No | Not Used | 1LAN | Highway | 4.8234 | 13 | 2.6 | 2.5 | -0.04 | +/-50% | Yes | 539.0352 | 4 | 1122
643 | CI | 1881-1900 |  | ≤320mm | Less than 90mm |  | No | Not Used | 1LON | Highway | 4.7384 | 13 | 2.6 | 2.5 | -0.04 | +/-50% | Yes | 548.713 | 4 | 1099
644 | DI | 1961-1980 |  | ≤320mm | 90 to 100mm |  | No | Not Used | 1LON | Highway | 8.0481 | 13 | 2.6 | 2.5 | -0.04 | +/-50% | Yes | 323.0587 | 3 | 1605
645 | AC | 1941-1960 |  | ≤320mm | Less than 90mm |  | No | Not Used | 1LOX | Highway | 2.8766 | 13 | 2.6 | 2.5 | -0.04 | +/-50% | Yes | 903.86 | 4 | 651
646 | CI | 1941-1960 |  | ≤320mm | 101 to 124mm |  | No | Not Used | 1LOX | Highway | 4.6 | 13 | 2.6 | 2.5 | -0.04 | +/-50% | Yes | 565.218 | 4 | 1063
647 | PVC | 2001-2020 |  | ≤320mm | 101 to 124mm |  | No | Not Used | 1LSL | Highway | 1.0565 | 13 | 2.6 | 2.5 | -0.04 | +/-50% | Yes | 2460.8917 | 5 | 221
648 | CI | 1941-1960 |  | ≤320mm | Less than 90mm |  | No | Not Used | 1NOR | Open Ground | 10.4661 | 13 | 2.6 | 2.5 | -0.04 | +/-50% | Yes | 248.4213 | 2 | 1846
649 | CI | 1961-1980 |  | ≤320mm | 101 to 124mm |  | No | Not Used | 1RIV | Highway | 2.3942 | 13 | 2.6 | 2.5 | -0.04 | +/-50% | Yes | 1085.96 | 5 | 519
650 | PVC | 1961-1980 |  | ≤320mm | 125 to 164mm |  | No | Not Used | 1SCC | Highway | 20.9065 | 13 | 2.6 | 2.5 | -0.04 | +/-50% | Yes | 124.3631 | 1 | 2311
651 | CI | 1881-1900 |  | ≤320mm | 125 to 164mm |  | No | Not Used | 1SEL | Highway | 12.8128 | 13 | 2.6 | 2.5 | -0.04 | +/-50% | Yes | 202.9216 | 2 | 2012
652 | CI | 1921-1940 |  | ≤320mm | 125 to 164mm |  | No | Not Used | 1SEL | Highway | 23.6046 | 13 | 2.6 | 2.5 | -0.04 | +/-50% | Yes | 110.1481 | 1 | 2356
653 | PVC | 1961-1980 |  | ≤320mm | 125 to 164mm |  | No | Not Used | 1SEL | Highway | 40.8183 | 13 | 2.6 | 2.5 | -0.04 | +/-50% | Yes | 63.6969 | 1 | 2498
654 | DI | 1961-1980 |  | ≤320mm | 90 to 100mm |  | No | Not Used | 1TIN | Highway | 6.6178 | 13 | 2.6 | 2.5 | -0.04 | +/-50% | Yes | 392.8816 | 3 | 1442
655 | DI | 2001-2020 |  | ≤320mm | 125 to 164mm |  | No | Not Used | 1WAK | Highway | 0.7694 | 13 | 2.6 | 2.5 | -0.04 | +/-50% | Yes | 3379.2777 | 5 | 154
656 | CI | 1941-1960 |  | ≤320mm | 101 to 124mm |  | No | Not Used | 1WEN | Highway | 10.6508 | 13 | 2.6 | 2.5 | -0.04 | +/-50% | Yes | 244.1136 | 2 | 1864
657 | CI | 1941-1960 |  | ≤320mm | Less than 90mm |  | No | Not Used | 1WEN | Open Ground | 13.1133 | 13 | 2.6 | 2.5 | -0.04 | +/-50% | Yes | 198.272 | 2 | 2029
658 | CI | 1941-1960 |  | ≤320mm | Less than 90mm |  | No | Not Used | 1WET | Highway | 13.0068 | 13 | 2.6 | 2.5 | -0.04 | +/-50% | Yes | 199.8955 | 2 | 2023
659 | CI | 1941-1960 |  | ≤320mm | 101 to 124mm |  | No | Not Used | 1WTB | Highway | 9.6751 | 13 | 2.6 | 2.5 | -0.04 | +/-50% | Yes | 268.7299 | 3 | 1763
660 | CI | 1881-1900 |  | ≤320mm | 125 to 164mm |  | No | Not Used | 1YOR | Highway | 12.7227 | 13 | 2.6 | 2.5 | -0.04 | +/-50% | Yes | 204.3584 | 2 | 2008
661 | AC | 1981-2000 |  | ≤320mm | 101 to 124mm |  | No | Not Used | Not Used | Highway | 11.719 | 13 | 2.6 | 2.5 | -0.04 | +/-50% | Yes | 221.8617 | 2 | 1933
662 | AC | 1941-1960 |  | ≤320mm | 165 to 215mm |  | No | Not Used | Not Used | Highway | 25.9861 | 13 | 2.6 | 2.5 | -0.04 | +/-50% | Yes | 100.0537 | 1 | 2392
663 | CI | Pre 1881 |  | ≤320mm | 165 to 215mm |  | No | Not Used | Not Used | Highway | 22.4561 | 13 | 2.6 | 2.5 | -0.04 | +/-50% | Yes | 115.7812 | 1 | 2335
664 | HDPE | 1981-2000 |  | ≤320mm | 165 to 215mm |  | No | Not Used | Not Used | Highway | 70.5706 | 13 | 2.6 | 2.5 | -0.04 | +/-50% | Yes | 36.8426 | 1 | 2588
665 | PVC | 2021 on |  | ≤320mm | 101 to 124mm |  | No | Not Used | Not Used | Highway | 0.036088 | 13 | 2.6 | 2.5 | -0.04 | +/-50% | Yes | 72046.2093 | 5 | 25
666 | PVC | 2001-2020 |  | ≤320mm | 295 to 320mm |  | No | Not Used | Not Used | Highway | 11.3175 | 13 | 2.6 | 2.5 | -0.04 | +/-50% | Yes | 229.7321 | 2 | 1904
667 | CI | 1941-1960 |  | ≤320mm | 165 to 215mm |  | No | Not Used | Not Used | Open Ground | 58.1014 | 13 | 2.6 | 2.5 | -0.04 | +/-50% | Yes | 44.7494 | 1 | 2564
668 | CI | 1901-1920 |  | ≤320mm | Less than 90mm |  | No | Not Used | Not Used | Open Ground | 14.4202 | 13 | 2.6 | 2.5 | -0.04 | +/-50% | Yes | 180.3028 | 2 | 2109
669 | DI | 2001-2020 |  | ≤320mm | Medium |  | Not Used | Not Used | Not Used | Not Used | 2.7206 | 13 | 2.6 | 2.5 | -0.04 | +/-50% | Yes | 955.6875 | 4 | 612
670 | PE | 2021 on |  | ≤320mm | Small |  | Not Used | Not Used | Not Used | Not Used | 3.8242 | 13 | 2.6 | 2.5 | -0.04 | +/-50% | Yes | 679.8795 | 4 | 876
671 | HDPE | 2001-2020 |  | ≤320mm | 90 to 100mm |  | No | D574 | 1CAN | Highway | 1.9245 | 12 | 2.4 | 2.5 | 0.04 | +/-50% | Yes | 1247.0928 | 5 | 444
672 | CI | 1941-1960 |  | ≤320mm | 101 to 124mm |  | No | B508 | 1CHE | Highway | 4.9062 | 12 | 2.4 | 2.5 | 0.04 | +/-50% | Yes | 489.1738 | 3 | 1212
673 | CI | 1941-1960 |  | ≤320mm | 101 to 124mm |  | No | B637 | 1CHE | Highway | 5.5103 | 12 | 2.4 | 2.5 | 0.04 | +/-50% | Yes | 435.5482 | 3 | 1330
674 | CI | 1941-1960 |  | ≤320mm | 101 to 124mm |  | No | L031 | 1CLB | Highway | 4.8132 | 12 | 2.4 | 2.5 | 0.04 | +/-50% | Yes | 498.6245 | 3 | 1193
675 | CI | 1941-1960 |  | ≤320mm | 101 to 124mm |  | No | D471 | 1CLI | Highway | 3.595 | 12 | 2.4 | 2.5 | 0.04 | +/-50% | Yes | 667.5932 | 4 | 897
676 | CI | 1881-1900 |  | ≤320mm | 101 to 124mm |  | No | C048 | 1DEW | Highway | 1.3272 | 12 | 2.4 | 2.5 | 0.04 | +/-50% | Yes | 1808.3809 | 5 | 307
677 | CI | 1921-1940 |  | ≤320mm | 101 to 124mm |  | No | F712 | 1ETT | Highway | 7.3264 | 12 | 2.4 | 2.5 | 0.04 | +/-50% | Yes | 327.5838 | 3 | 1593
678 | CI | 1921-1940 |  | ≤320mm | 101 to 124mm |  | No | F804 | 1ETT | Highway | 7.1937 | 12 | 2.4 | 2.5 | 0.04 | +/-50% | Yes | 333.6259 | 3 | 1572
679 | CI | 1941-1960 |  | ≤320mm | 101 to 124mm |  | No | F825 | 1HUL | Highway | 9.4615 | 12 | 2.4 | 2.5 | 0.04 | +/-50% | Yes | 253.6583 | 3 | 1820
680 | CI | 1941-1960 |  | ≤320mm | 101 to 124mm |  | No | G109 | 1LSH | Highway | 3.1309 | 12 | 2.4 | 2.5 | 0.04 | +/-50% | Yes | 766.5442 | 4 | 776
681 | CI | 1921-1940 |  | ≤320mm | 101 to 124mm |  | No | G233 | 1LSH | Highway | 5.5722 | 12 | 2.4 | 2.5 | 0.04 | +/-50% | Yes | 430.709 | 3 | 1345
682 | CI | 1941-1960 |  | ≤320mm | 101 to 124mm |  | No | G502 | 1LSH | Highway | 3.681 | 12 | 2.4 | 2.5 | 0.04 | +/-50% | Yes | 651.995 | 4 | 917
683 | CI | 1941-1960 |  | ≤320mm | 101 to 124mm |  | No | J532 | 1RIV | Highway | 4.5271 | 12 | 2.4 | 2.5 | 0.04 | +/-50% | Yes | 530.1403 | 4 | 1133
684 | CI | 1941-1960 |  | ≤320mm | 101 to 124mm |  | No | J598 | 1TIN | Highway | 4.866 | 12 | 2.4 | 2.5 | 0.04 | +/-50% | Yes | 493.2194 | 3 | 1207
685 | CI | 1941-1960 |  | ≤320mm | 101 to 124mm |  | No | L086 | 1WAK | Highway | 1.3141 | 12 | 2.4 | 2.5 | 0.04 | +/-50% | Yes | 1826.3398 | 5 | 302
686 | DI | 1981-2000 |  | ≤320mm | 90 to 100mm |  | No | Not Used | 45139 | Highway | 11.5462 | 12 | 2.4 | 2.5 | 0.04 | +/-50% | Yes | 207.8602 | 2 | 1991
687 | CI | 1941-1960 |  | ≤320mm | Less than 90mm |  | No | Not Used | 1BLA | Highway | 5.8477 | 12 | 2.4 | 2.5 | 0.04 | +/-50% | Yes | 410.4167 | 3 | 1402
688 | DI | 1981-2000 |  | ≤320mm | 90 to 100mm |  | No | Not Used | 1BLA | Highway | 8.6874 | 12 | 2.4 | 2.5 | 0.04 | +/-50% | Yes | 276.263 | 3 | 1743
689 | AC | 1941-1960 |  | ≤320mm | 125 to 164mm |  | No | Not Used | 1BRG | Highway | 7.8494 | 12 | 2.4 | 2.5 | 0.04 | +/-50% | Yes | 305.755 | 3 | 1643
690 | CI | 1941-1960 |  | ≤320mm | 165 to 215mm |  | No | Not Used | 1BRG | Highway | 37.0143 | 12 | 2.4 | 2.5 | 0.04 | +/-50% | Yes | 64.8398 | 1 | 2494
691 | PVC | 1981-2000 |  | ≤320mm | 125 to 164mm |  | No | Not Used | 1BRG | Highway | 14.087 | 12 | 2.4 | 2.5 | 0.04 | +/-50% | Yes | 170.3697 | 2 | 2152
692 | CI | 1881-1900 |  | ≤320mm | 101 to 124mm |  | No | Not Used | 1CAN | Highway | 8.4814 | 12 | 2.4 | 2.5 | 0.04 | +/-50% | Yes | 282.9724 | 3 | 1720
693 | CI | 1941-1960 |  | ≤320mm | 101 to 124mm |  | No | Not Used | 1CAN | Highway | 16.5102 | 12 | 2.4 | 2.5 | 0.04 | +/-50% | Yes | 145.3649 | 2 | 2242
694 | CI | 1921-1940 |  | ≤320mm | 125 to 164mm |  | No | Not Used | 1CLB | Highway | 8.8185 | 12 | 2.4 | 2.5 | 0.04 | +/-50% | Yes | 272.1544 | 3 | 1753
695 | CI | 1921-1940 |  | ≤320mm | 101 to 124mm |  | No | Not Used | 1CLI | Highway | 15.1679 | 12 | 2.4 | 2.5 | 0.04 | +/-50% | Yes | 158.2286 | 2 | 2197
696 | DI | 1961-1980 |  | ≤320mm | 90 to 100mm |  | No | Not Used | 1CLI | Highway | 16.4733 | 12 | 2.4 | 2.5 | 0.04 | +/-50% | Yes | 145.6903 | 2 | 2240
697 | CI | 1921-1940 |  | ≤320mm | 125 to 164mm |  | No | Not Used | 1DEW | Highway | 8.943 | 12 | 2.4 | 2.5 | 0.04 | +/-50% | Yes | 268.3673 | 3 | 1766
698 | CI | 1901-1920 |  | ≤320mm | Less than 90mm |  | No | Not Used | 1DEW | Highway | 2.012 | 12 | 2.4 | 2.5 | 0.04 | +/-50% | Yes | 1192.828 | 5 | 467
699 | DI | 2001-2020 |  | ≤320mm | 90 to 100mm |  | No | Not Used | 1DEW | Highway | 0.25093 | 12 | 2.4 | 2.5 | 0.04 | +/-50% | Yes | 9564.6051 | 5 | 77
700 | CI | 1881-1900 |  | ≤320mm | Less than 90mm |  | No | Not Used | 1FIX | Highway | 3.8784 | 12 | 2.4 | 2.5 | 0.04 | +/-50% | Yes | 618.8047 | 4 | 975
701 | CI | 1881-1900 |  | ≤320mm | 101 to 124mm |  | No | Not Used | 1GRA | Highway | 8.1367 | 12 | 2.4 | 2.5 | 0.04 | +/-50% | Yes | 294.9605 | 3 | 1685
702 | DI | 1981-2000 |  | ≤320mm | 90 to 100mm |  | No | Not Used | 1GRA | Highway | 28.5988 | 12 | 2.4 | 2.5 | 0.04 | +/-50% | Yes | 83.9197 | 1 | 2441
703 | PVC | 1981-2000 |  | ≤320mm | 101 to 124mm |  | No | Not Used | 1GRA | Highway | 24.5035 | 12 | 2.4 | 2.5 | 0.04 | +/-50% | Yes | 97.9453 | 1 | 2400
704 | AC | 1961-1980 |  | ≤320mm | Less than 90mm |  | No | Not Used | 1HAL | Highway | 1.2048 | 12 | 2.4 | 2.5 | 0.04 | +/-50% | Yes | 1991.9695 | 5 | 272
705 | HDPE | 2001-2020 |  | ≤320mm | 101 to 124mm |  | No | Not Used | 1HAL | Highway | 20.2941 | 12 | 2.4 | 2.5 | 0.04 | +/-50% | Yes | 118.2607 | 1 | 2330
706 | CI | 1921-1940 |  | ≤320mm | 125 to 164mm |  | No | Not Used | 1HAR | Highway | 11.6003 | 12 | 2.4 | 2.5 | 0.04 | +/-50% | Yes | 206.8907 | 2 | 1998
707 | MDPE | 2001-2020 |  | ≤320mm | Less than 90mm |  | No | Not Used | 1HAR | Highway | 7.1903 | 12 | 2.4 | 2.5 | 0.04 | +/-50% | Yes | 333.7812 | 3 | 1571
708 | PVC | 1961-1980 |  | ≤320mm | 101 to 124mm |  | No | Not Used | 1HLB | Highway | 7.5088 | 12 | 2.4 | 2.5 | 0.04 | +/-50% | Yes | 319.6232 | 3 | 1614
709 | CI | 1921-1940 |  | ≤320mm | 125 to 164mm |  | No | Not Used | 1HOO | Highway | 9.3665 | 12 | 2.4 | 2.5 | 0.04 | +/-50% | Yes | 256.2319 | 3 | 1811
710 | PVC | 2001-2020 |  | ≤320mm | 101 to 124mm |  | No | Not Used | 1HOO | Highway | 2.9116 | 12 | 2.4 | 2.5 | 0.04 | +/-50% | Yes | 824.2877 | 4 | 720
711 | AC | 1961-1980 |  | ≤320mm | 125 to 164mm |  | No | Not Used | 1LAN | Highway | 15.1946 | 12 | 2.4 | 2.5 | 0.04 | +/-50% | Yes | 157.9505 | 2 | 2200
712 | CI | 1941-1960 |  | ≤320mm | 101 to 124mm |  | No | Not Used | 1LEV | Highway | 23.4396 | 12 | 2.4 | 2.5 | 0.04 | +/-50% | Yes | 102.3906 | 1 | 2385
713 | CI | 1921-1940 |  | ≤320mm | Less than 90mm |  | No | Not Used | 1LEV | Highway | 12.3792 | 12 | 2.4 | 2.5 | 0.04 | +/-50% | Yes | 193.8738 | 2 | 2049
714 | PVC | 1961-1980 |  | ≤320mm | 101 to 124mm |  | No | Not Used | 1LON | Highway | 18.3316 | 12 | 2.4 | 2.5 | 0.04 | +/-50% | Yes | 130.9218 | 2 | 2286
715 | CI | 1881-1900 |  | ≤320mm | 125 to 164mm |  | No | Not Used | 1LSH | Highway | 8.1073 | 12 | 2.4 | 2.5 | 0.04 | +/-50% | Yes | 296.0287 | 3 | 1681
716 | CI | 1881-1900 |  | ≤320mm | Less than 90mm |  | No | Not Used | 1LSH | Highway | 8.0215 | 12 | 2.4 | 2.5 | 0.04 | +/-50% | Yes | 299.1959 | 3 | 1667
717 | DI | 1981-2000 |  | ≤320mm | 90 to 100mm |  | No | Not Used | 1LSH | Highway | 15.3033 | 12 | 2.4 | 2.5 | 0.04 | +/-50% | Yes | 156.829 | 2 | 2207
718 | CI | 1921-1940 |  | ≤320mm | 101 to 124mm |  | No | Not Used | 1LSH | Open Ground | 4.9635 | 12 | 2.4 | 2.5 | 0.04 | +/-50% | Yes | 483.5315 | 3 | 1225
719 | CI | 1961-1980 |  | ≤320mm | 101 to 124mm |  | No | Not Used | 1LSH | Paths | 5.4583 | 12 | 2.4 | 2.5 | 0.04 | +/-50% | Yes | 439.6966 | 3 | 1319
720 | CI | 1941-1960 |  | ≤320mm | 101 to 124mm |  | No | Not Used | 1LSL | Paths | 5.5047 | 12 | 2.4 | 2.5 | 0.04 | +/-50% | Yes | 435.9894 | 3 | 1328
721 | CI | 1921-1940 |  | ≤320mm | 125 to 164mm |  | No | Not Used | 1RIV | Highway | 17.6462 | 12 | 2.4 | 2.5 | 0.04 | +/-50% | Yes | 136.0066 | 2 | 2271
722 | DI | 2001-2020 |  | ≤320mm | 90 to 100mm |  | No | Not Used | 1RIV | Highway | 0.62714 | 12 | 2.4 | 2.5 | 0.04 | +/-50% | Yes | 3826.9245 | 5 | 139
723 | CI | 1881-1900 |  | ≤320mm | 125 to 164mm |  | No | Not Used | 1SCC | Highway | 11.2739 | 12 | 2.4 | 2.5 | 0.04 | +/-50% | Yes | 212.8818 | 2 | 1969
724 | CI | 1921-1940 |  | ≤320mm | Less than 90mm |  | No | Not Used | 1SKI | Highway | 8.9033 | 12 | 2.4 | 2.5 | 0.04 | +/-50% | Yes | 269.5622 | 3 | 1762
725 | CI | 1901-1920 |  | ≤320mm | 101 to 124mm |  | No | Not Used | 1TIN | Highway | 6.8768 | 12 | 2.4 | 2.5 | 0.04 | +/-50% | Yes | 348.9977 | 3 | 1534
726 | CI | 1941-1960 |  | ≤320mm | Less than 90mm |  | No | Not Used | 1TIN | Highway | 4.4628 | 12 | 2.4 | 2.5 | 0.04 | +/-50% | Yes | 537.7772 | 4 | 1125
727 | HDPE | 2001-2020 |  | ≤320mm | 101 to 124mm |  | No | Not Used | 1WAK | Highway | 19.4471 | 12 | 2.4 | 2.5 | 0.04 | +/-50% | Yes | 123.4119 | 1 | 2315
728 | MDPE | 1981-2000 |  | ≤320mm | Less than 90mm |  | No | Not Used | 1WAK | Highway | 15.7349 | 12 | 2.4 | 2.5 | 0.04 | +/-50% | Yes | 152.527 | 2 | 2224
729 | CI | 1921-1940 |  | ≤320mm | Less than 90mm |  | No | Not Used | 1WEN | Highway | 10.9696 | 12 | 2.4 | 2.5 | 0.04 | +/-50% | Yes | 218.7869 | 2 | 1948
730 | AC | 1941-1960 |  | ≤320mm | 101 to 124mm |  | No | Not Used | 1YOR | Highway | 19.8421 | 12 | 2.4 | 2.5 | 0.04 | +/-50% | Yes | 120.9548 | 1 | 2319
731 | DI | 1961-1980 |  | ≤320mm | 165 to 215mm |  | No | Not Used | 1YOR | Highway | 3.4835 | 12 | 2.4 | 2.5 | 0.04 | +/-50% | Yes | 688.9621 | 4 | 868
732 | STEEL | 1901-1920 |  | ≤320mm | Less than 90mm |  | No | Not Used | 1YOR | Highway | 2.6055 | 12 | 2.4 | 2.5 | 0.04 | +/-50% | Yes | 921.1237 | 4 | 636
733 | DI | 1961-1980 |  | ≤320mm | 101 to 124mm |  | No | Not Used | Not Used | Highway | 7.2659 | 12 | 2.4 | 2.5 | 0.04 | +/-50% | Yes | 330.3097 | 3 | 1582
734 | DI | 1981-2000 |  | ≤320mm | 101 to 124mm |  | No | Not Used | Not Used | Highway | 9.5892 | 12 | 2.4 | 2.5 | 0.04 | +/-50% | Yes | 250.2815 | 3 | 1835
735 | STEEL | 1921-1940 |  | ≤320mm | Less than 90mm |  | No | Not Used | Not Used | Highway | 17.5264 | 12 | 2.4 | 2.5 | 0.04 | +/-50% | Yes | 136.9359 | 2 | 2269
736 | CI | 1941-1960 |  | ≤320mm | 216 to 295mm |  | No | Not Used | Not Used | Open Ground | 94.0799 | 12 | 2.4 | 2.5 | 0.04 | +/-50% | Yes | 25.5102 | 1 | 2617
737 | CI | 1921-1940 |  | ≤320mm | Less than 90mm |  | No | Not Used | Not Used | Paths | 11.4085 | 12 | 2.4 | 2.5 | 0.04 | +/-50% | Yes | 210.3694 | 2 | 1983
738 | CI | 1941-1960 |  | ≤320mm | Small |  | Not Used | Not Used | Not Used | Not Used | 7.3674 | 12 | 2.4 | 2.5 | 0.04 | +/-50% | Yes | 325.7591 | 3 | 1598
739 | PVC | 1981-2000 |  | ≤320mm | 165 to 215mm |  | No | F624 | 1BIL | Highway | 5.7454 | 12 | 2.4 | 2.5 | 0.04 | +/-50% | Yes | 417.7276 | 3 | 1368
740 | CI | 1921-1940 |  | ≤320mm | Less than 90mm |  | No | C422 | 1BLA | Highway | 0.83729 | 12 | 2.4 | 2.5 | 0.04 | +/-50% | Yes | 2866.4033 | 5 | 187
741 | CI | 1941-1960 |  | ≤320mm | 101 to 124mm |  | No | A364 | 1BRG | Highway | 1.8524 | 12 | 2.4 | 2.5 | 0.04 | +/-50% | Yes | 1295.5872 | 5 | 424
742 | CI | 1941-1960 |  | ≤320mm | Less than 90mm |  | No | H051 | 1EAN | Highway | 6.9409 | 12 | 2.4 | 2.5 | 0.04 | +/-50% | Yes | 345.777 | 3 | 1543
743 | CI | 1921-1940 |  | ≤320mm | Less than 90mm |  | No | F683 | 1ETT | Highway | 5.7751 | 12 | 2.4 | 2.5 | 0.04 | +/-50% | Yes | 415.5774 | 3 | 1382
744 | CI | 1921-1940 |  | ≤320mm | 125 to 164mm |  | No | FT19 | 1ETT | Highway | 4.4917 | 12 | 2.4 | 2.5 | 0.04 | +/-50% | Yes | 534.3143 | 4 | 1130
745 | CI | 1941-1960 |  | ≤320mm | Less than 90mm |  | No | F617 | 1GRI | Highway | 4.9188 | 12 | 2.4 | 2.5 | 0.04 | +/-50% | Yes | 487.9271 | 3 | 1216
746 | CI | 1921-1940 |  | ≤320mm | 101 to 124mm |  | No | J664 | 1HOO | Highway | 1.5354 | 12 | 2.4 | 2.5 | 0.04 | +/-50% | Yes | 1563.0787 | 5 | 351
747 | CI | 1881-1900 |  | ≤320mm | 101 to 124mm |  | No | K713 | 1KEI | Highway | 2.9831 | 12 | 2.4 | 2.5 | 0.04 | +/-50% | Yes | 804.545 | 4 | 732
748 | CI | 1941-1960 |  | ≤320mm | 101 to 124mm |  | No | G164 | 1LSH | Highway | 7.8179 | 12 | 2.4 | 2.5 | 0.04 | +/-50% | Yes | 306.986 | 3 | 1639
749 | CI | 1881-1900 |  | ≤320mm | Less than 90mm |  | No | G085 | 1LSL | Highway | 1.6646 | 12 | 2.4 | 2.5 | 0.04 | +/-50% | Yes | 1441.7692 | 5 | 378
750 | CI | 1961-1980 |  | ≤320mm | Less than 90mm |  | No | G139 | 1LSL | Highway | 0.82285 | 12 | 2.4 | 2.5 | 0.04 | +/-50% | Yes | 2916.701 | 5 | 183
751 | AC | 1941-1960 |  | ≤320mm | Less than 90mm |  | No | JT07 | 1RIV | Open Ground | 1.4001 | 12 | 2.4 | 2.5 | 0.04 | +/-50% | Yes | 1714.1636 | 5 | 321
752 | CI | 1881-1900 |  | ≤320mm | Less than 90mm |  | No | C350 | 1RUS | Highway | 0.75309 | 12 | 2.4 | 2.5 | 0.04 | +/-50% | Yes | 3186.8826 | 5 | 165
753 | CI | 1881-1900 |  | ≤320mm | Less than 90mm |  | No | L429 | 1WAK | Highway | 0.47955 | 12 | 2.4 | 2.5 | 0.04 | +/-50% | Yes | 5004.6543 | 5 | 111
754 | PVC | 2001-2020 |  | ≤320mm | 125 to 164mm |  | No | Not Used | 1BRG | Highway | 1.9793 | 12 | 2.4 | 2.5 | 0.04 | +/-50% | Yes | 1212.5317 | 5 | 463
755 | AC | 1941-1960 |  | ≤320mm | Less than 90mm |  | No | Not Used | 1EAN | Highway | 21.1827 | 12 | 2.4 | 2.5 | 0.04 | +/-50% | Yes | 113.3002 | 1 | 2343
756 | MDPE | 2001-2020 |  | ≤320mm | Less than 90mm |  | No | Not Used | 1EAN | Highway | 8.8028 | 12 | 2.4 | 2.5 | 0.04 | +/-50% | Yes | 272.6395 | 3 | 1749
757 | PVC | 1961-1980 |  | ≤320mm | Less than 90mm |  | No | Not Used | 1HAR | Highway | 11.1446 | 12 | 2.4 | 2.5 | 0.04 | +/-50% | Yes | 215.3517 | 2 | 1961
758 | CI | 1941-1960 |  | ≤320mm | 101 to 124mm |  | No | Not Used | 1LSH | Paths | 9.6381 | 12 | 2.4 | 2.5 | 0.04 | +/-50% | Yes | 249.0128 | 2 | 1843
759 | CI | 1961-1980 |  | ≤320mm | 101 to 124mm |  | No | Not Used | 1LSL | Paths | 4.2971 | 12 | 2.4 | 2.5 | 0.04 | +/-50% | Yes | 558.5216 | 4 | 1079
760 | MDPE | 2001-2020 |  | ≤320mm | Less than 90mm |  | No | Not Used | 1RIV | Highway | 4.1383 | 12 | 2.4 | 2.5 | 0.04 | +/-50% | Yes | 579.9539 | 4 | 1039
761 | MDPE | 2001-2020 |  | ≤320mm | Less than 90mm |  | No | Not Used | 1TIN | Highway | 2.6992 | 12 | 2.4 | 2.5 | 0.04 | +/-50% | Yes | 889.1611 | 4 | 660
762 | DI | 1981-2000 |  | ≤320mm | 90 to 100mm |  | No | Not Used | 1YOR | Highway | 24.9728 | 12 | 2.4 | 2.5 | 0.04 | +/-50% | Yes | 96.1044 | 1 | 2405
763 | CI | 1941-1960 |  | ≤320mm | Less than 90mm |  | No | Not Used | Not Used | Highway | 8.1792 | 12 | 2.4 | 2.5 | 0.04 | +/-50% | Yes | 293.4278 | 3 | 1688
764 | MDPE | 2001-2020 |  | ≤320mm | 165 to 215mm |  | No | Not Used | Not Used | Highway | 6.5577 | 12 | 2.4 | 2.5 | 0.04 | +/-50% | Yes | 365.9824 | 3 | 1502
765 | CI | 1941-1960 |  | ≤320mm | Less than 90mm |  | No | A078 | 1BRG | Highway | 2.1627 | 11 | 2.2 | 2.5 | 0.12 | +/-50% | Yes | 1017.2235 | 5 | 562
766 | CI | 1941-1960 |  | ≤320mm | Less than 90mm |  | No | A121 | 1BRG | Highway | 1.0051 | 11 | 2.2 | 2.5 | 0.12 | +/-50% | Yes | 2188.7532 | 5 | 243
767 | CI | 1941-1960 |  | ≤320mm | Less than 90mm |  | No | A261 | 1BRG | Highway | 3.6655 | 11 | 2.2 | 2.5 | 0.12 | +/-50% | Yes | 600.1868 | 4 | 998
768 | CI | 1921-1940 |  | ≤320mm | Less than 90mm |  | No | F639 | 1BRI | Highway | 10.4173 | 11 | 2.2 | 2.5 | 0.12 | +/-50% | Yes | 211.1878 | 2 | 1979
769 | CI | 1921-1940 |  | ≤320mm | 101 to 124mm |  | No | B631 | 1CHE | Highway | 2.8656 | 11 | 2.2 | 2.5 | 0.12 | +/-50% | Yes | 767.7386 | 4 | 773
770 | CI | 1941-1960 |  | ≤320mm | 101 to 124mm |  | No | B642 | 1CHE | Highway | 2.2944 | 11 | 2.2 | 2.5 | 0.12 | +/-50% | Yes | 958.8488 | 4 | 608
771 | CI | 1941-1960 |  | ≤320mm | 101 to 124mm |  | No | L002 | 1CHE | Highway | 2.7865 | 11 | 2.2 | 2.5 | 0.12 | +/-50% | Yes | 789.5182 | 4 | 748
772 | CI | 1941-1960 |  | ≤320mm | 101 to 124mm |  | No | L020 | 1CLB | Highway | 3.7916 | 11 | 2.2 | 2.5 | 0.12 | +/-50% | Yes | 580.2376 | 4 | 1038
773 | CI | 1941-1960 |  | ≤320mm | 101 to 124mm |  | No | L073 | 1CLB | Highway | 5.3068 | 11 | 2.2 | 2.5 | 0.12 | +/-50% | Yes | 414.5617 | 3 | 1384
774 | CI | 1881-1900 |  | ≤320mm | Less than 90mm |  | No | C033 | 1DEW | Highway | 1.4919 | 11 | 2.2 | 2.5 | 0.12 | +/-50% | Yes | 1474.6124 | 5 | 372
775 | CI | 1941-1960 |  | ≤320mm | Less than 90mm |  | No | H085 | 1EAN | Highway | 5.797 | 11 | 2.2 | 2.5 | 0.12 | +/-50% | Yes | 379.5042 | 3 | 1476
776 | CI | 1941-1960 |  | ≤320mm | 101 to 124mm |  | No | H274 | 1EAN | Highway | 3.7407 | 11 | 2.2 | 2.5 | 0.12 | +/-50% | Yes | 588.1243 | 4 | 1023
777 | CI | 1941-1960 |  | ≤320mm | Less than 90mm |  | No | H560 | 1EAN | Highway | 3.2321 | 11 | 2.2 | 2.5 | 0.12 | +/-50% | Yes | 680.6728 | 4 | 875
778 | PVC | 1961-1980 |  | ≤320mm | 125 to 164mm |  | No | F684 | 1ETT | Highway | 13.4453 | 11 | 2.2 | 2.5 | 0.12 | +/-50% | Yes | 163.6259 | 2 | 2178
779 | AC | 1961-1980 |  | ≤320mm | 101 to 124mm |  | No | C239 | 1FIX | Highway | 2.3023 | 11 | 2.2 | 2.5 | 0.12 | +/-50% | Yes | 955.5607 | 4 | 613
780 | CI | 1921-1940 |  | ≤320mm | 101 to 124mm |  | No | F863 | 1GRI | Highway | 2.8322 | 11 | 2.2 | 2.5 | 0.12 | +/-50% | Yes | 776.795 | 4 | 763
781 | CI | 1941-1960 |  | ≤320mm | 101 to 124mm |  | No | J582 | 1HOO | Highway | 4.8506 | 11 | 2.2 | 2.5 | 0.12 | +/-50% | Yes | 453.555 | 3 | 1289
782 | CI | 1941-1960 |  | ≤320mm | Less than 90mm |  | No | F310 | 1HUL | Highway | 2.1916 | 11 | 2.2 | 2.5 | 0.12 | +/-50% | Yes | 1003.8187 | 5 | 570
783 | CI | 1941-1960 |  | ≤320mm | Less than 90mm |  | No | F704 | 1HUL | Highway | 1.8484 | 11 | 2.2 | 2.5 | 0.12 | +/-50% | Yes | 1190.2026 | 5 | 470
784 | CI | 1941-1960 |  | ≤320mm | 101 to 124mm |  | No | F812 | 1HUL | Highway | 4.7193 | 11 | 2.2 | 2.5 | 0.12 | +/-50% | Yes | 466.1659 | 3 | 1265
785 | CI | Pre 1881 |  | ≤320mm | 101 to 124mm |  | No | J791 | 1LOX | Highway | 1.7757 | 11 | 2.2 | 2.5 | 0.12 | +/-50% | Yes | 1238.9397 | 5 | 447
786 | CI | 1921-1940 |  | ≤320mm | 101 to 124mm |  | No | G026 | 1LSH | Highway | 7.5334 | 11 | 2.2 | 2.5 | 0.12 | +/-50% | Yes | 292.0343 | 3 | 1693
787 | CI | 1881-1900 |  | ≤320mm | Less than 90mm |  | No | G031 | 1LSH | Highway | 1.0611 | 11 | 2.2 | 2.5 | 0.12 | +/-50% | Yes | 2073.3763 | 5 | 259
788 | CI | 1921-1940 |  | ≤320mm | 101 to 124mm |  | Yes | G071 | 1LSH | Highway | 4.6629 | 11 | 2.2 | 2.5 | 0.12 | +/-50% | Yes | 471.8118 | 3 | 1252
789 | CI | 1941-1960 |  | ≤320mm | 101 to 124mm |  | No | G074 | 1LSH | Highway | 4.5678 | 11 | 2.2 | 2.5 | 0.12 | +/-50% | Yes | 481.6328 | 3 | 1229
790 | CI | 1921-1940 |  | ≤320mm | 101 to 124mm |  | No | G167 | 1LSH | Highway | 4.2304 | 11 | 2.2 | 2.5 | 0.12 | +/-50% | Yes | 520.0441 | 4 | 1152
791 | CI | 1921-1940 |  | ≤320mm | Less than 90mm |  | No | G219 | 1LSH | Highway | 2.1121 | 11 | 2.2 | 2.5 | 0.12 | +/-50% | Yes | 1041.6256 | 5 | 550
792 | CI | 1921-1940 |  | ≤320mm | 101 to 124mm |  | No | G430 | 1LSH | Highway | 3.457 | 11 | 2.2 | 2.5 | 0.12 | +/-50% | Yes | 636.3879 | 4 | 943
793 | CI | 1881-1900 |  | ≤320mm | 101 to 124mm |  | Yes | G211 | 1LSL | Highway | 1.7828 | 11 | 2.2 | 2.5 | 0.12 | +/-50% | Yes | 1233.9869 | 5 | 450
794 | CI | 1881-1900 |  | ≤320mm | Less than 90mm |  | Yes | G229 | 1LSL | Open Ground | 1.0988 | 11 | 2.2 | 2.5 | 0.12 | +/-50% | Yes | 2002.219 | 5 | 270
795 | CI | 1941-1960 |  | ≤320mm | 101 to 124mm |  | No | D426 | 1NUT | Highway | 4.6568 | 11 | 2.2 | 2.5 | 0.12 | +/-50% | Yes | 472.4249 | 3 | 1251
796 | CI | 1881-1900 |  | ≤320mm | 101 to 124mm |  | No | J838 | 1RIV | Highway | 3.0163 | 11 | 2.2 | 2.5 | 0.12 | +/-50% | Yes | 729.361 | 4 | 824
797 | CI | 1941-1960 |  | ≤320mm | Less than 90mm |  | No | M322 | 1SEL | Highway | 1.6113 | 11 | 2.2 | 2.5 | 0.12 | +/-50% | Yes | 1365.3275 | 5 | 406
798 | DI | 2001-2020 |  | ≤320mm | Less than 90mm |  | No | K878 | 1SKI | Landform | 0.02753 | 11 | 2.2 | 2.5 | 0.12 | +/-50% | Yes | 79911.8471 | 5 | 19
799 | CI | 1921-1940 |  | ≤320mm | 101 to 124mm |  | No | J427 | 1TIN | Highway | 2.9987 | 11 | 2.2 | 2.5 | 0.12 | +/-50% | Yes | 733.6455 | 4 | 812
800 | CI | 1921-1940 |  | ≤320mm | 101 to 124mm |  | No | J600 | 1TIN | Highway | 5.4598 | 11 | 2.2 | 2.5 | 0.12 | +/-50% | Yes | 402.9486 | 3 | 1417
801 | CI | 1941-1960 |  | ≤320mm | 101 to 124mm |  | No | J620 | 1TIN | Highway | 3.2554 | 11 | 2.2 | 2.5 | 0.12 | +/-50% | Yes | 675.8021 | 4 | 881
802 | CI | 1941-1960 |  | ≤320mm | 101 to 124mm |  | No | L009 | 1WAK | Highway | 4.2159 | 11 | 2.2 | 2.5 | 0.12 | +/-50% | Yes | 521.8362 | 4 | 1148
803 | CI | 1941-1960 |  | ≤320mm | 101 to 124mm |  | No | L261 | 1WAK | Highway | 2.2468 | 11 | 2.2 | 2.5 | 0.12 | +/-50% | Yes | 979.1707 | 4 | 590
804 | CI | 1921-1940 |  | ≤320mm | Less than 90mm |  | No | Y003 | 1YOR | Highway | 2.6577 | 11 | 2.2 | 2.5 | 0.12 | +/-50% | Yes | 827.7826 | 4 | 714
805 | CI | 1941-1960 |  | ≤320mm | 101 to 124mm |  | No | Y068 | 1YOR | Highway | 1.7163 | 11 | 2.2 | 2.5 | 0.12 | +/-50% | Yes | 1281.8121 | 5 | 428
806 | PVC | 2001-2020 |  | ≤320mm | 101 to 124mm |  | No | Not Used | 45139 | Highway | 2.0337 | 11 | 2.2 | 2.5 | 0.12 | +/-50% | Yes | 1081.7817 | 5 | 521
807 | CI | 1921-1940 |  | ≤320mm | Less than 90mm |  | No | Not Used | 1BIL | Highway | 30.6558 | 11 | 2.2 | 2.5 | 0.12 | +/-50% | Yes | 71.7645 | 1 | 2478
808 | CI | 1901-1920 |  | ≤320mm | 101 to 124mm |  | No | Not Used | 1BRG | Highway | 3.484 | 11 | 2.2 | 2.5 | 0.12 | +/-50% | Yes | 631.4582 | 4 | 950
809 | PVC | 2001-2020 |  | ≤320mm | 101 to 124mm |  | No | Not Used | 1BRG | Highway | 3.7785 | 11 | 2.2 | 2.5 | 0.12 | +/-50% | Yes | 582.2421 | 4 | 1035
810 | MDPE | 2001-2020 |  | ≤320mm | Less than 90mm |  | No | Not Used | 1CLB | Highway | 3.866 | 11 | 2.2 | 2.5 | 0.12 | +/-50% | Yes | 569.0674 | 4 | 1056
811 | CI | 1921-1940 |  | ≤320mm | Less than 90mm |  | No | Not Used | 1CLI | Highway | 15.5352 | 11 | 2.2 | 2.5 | 0.12 | +/-50% | Yes | 141.6136 | 2 | 2253
812 | CI | 1941-1960 |  | ≤320mm | 101 to 124mm |  | No | Not Used | 1EAN | Open Ground | 9.5351 | 11 | 2.2 | 2.5 | 0.12 | +/-50% | Yes | 230.7273 | 2 | 1901
813 | PVC | 1961-1980 |  | ≤320mm | 101 to 124mm |  | No | Not Used | 1ETT | Highway | 51.873 | 11 | 2.2 | 2.5 | 0.12 | +/-50% | Yes | 42.4112 | 1 | 2572
814 | DI | 1961-1980 |  | ≤320mm | 125 to 164mm |  | No | Not Used | 1FIX | Highway | 8.9164 | 11 | 2.2 | 2.5 | 0.12 | +/-50% | Yes | 246.7358 | 2 | 1854
815 | CI | 1921-1940 |  | ≤320mm | 101 to 124mm |  | No | Not Used | 1GAE | Highway | 13.2133 | 11 | 2.2 | 2.5 | 0.12 | +/-50% | Yes | 166.4987 | 2 | 2164
816 | PVC | 1981-2000 |  | ≤320mm | 90 to 100mm |  | No | Not Used | 1GRA | Highway | 20.5243 | 11 | 2.2 | 2.5 | 0.12 | +/-50% | Yes | 107.1902 | 1 | 2371
817 | CI | 1881-1900 |  | ≤320mm | 101 to 124mm |  | No | Not Used | 1HAL | Highway | 11.8849 | 11 | 2.2 | 2.5 | 0.12 | +/-50% | Yes | 185.1083 | 2 | 2088
818 | CI | 1881-1900 |  | ≤320mm | 101 to 124mm |  | No | Not Used | 1HAR | Highway | 13.8496 | 11 | 2.2 | 2.5 | 0.12 | +/-50% | Yes | 158.849 | 2 | 2195
819 | DI | 1961-1980 |  | ≤320mm | 125 to 164mm |  | No | Not Used | 1HOO | Highway | 9.8574 | 11 | 2.2 | 2.5 | 0.12 | +/-50% | Yes | 223.1825 | 2 | 1927
820 | AC | 1941-1960 |  | ≤320mm | Less than 90mm |  | No | Not Used | 1KEI | Highway | 3.8078 | 11 | 2.2 | 2.5 | 0.12 | +/-50% | Yes | 577.7571 | 4 | 1041
821 | CI | 1941-1960 |  | ≤320mm | Less than 90mm |  | No | Not Used | 1KLB | Open Ground | 10.1242 | 11 | 2.2 | 2.5 | 0.12 | +/-50% | Yes | 217.302 | 2 | 1954
822 | AC | 1981-2000 |  | ≤320mm | 101 to 124mm |  | No | Not Used | 1LAN | Highway | 3.0671 | 11 | 2.2 | 2.5 | 0.12 | +/-50% | Yes | 717.2882 | 4 | 835
823 | CI | 1901-1920 |  | ≤320mm | 101 to 124mm |  | No | Not Used | 1LAN | Highway | 12.458 | 11 | 2.2 | 2.5 | 0.12 | +/-50% | Yes | 176.5931 | 2 | 2128
824 | CI | 1921-1940 |  | ≤320mm | 125 to 164mm |  | No | Not Used | 1LAN | Highway | 25.0272 | 11 | 2.2 | 2.5 | 0.12 | +/-50% | Yes | 87.9043 | 1 | 2430
825 | CI | 1941-1960 |  | ≤320mm | Less than 90mm |  | No | Not Used | 1LAN | Open Ground | 3.1588 | 11 | 2.2 | 2.5 | 0.12 | +/-50% | Yes | 696.4656 | 4 | 859
826 | CI | 1901-1920 |  | ≤320mm | 101 to 124mm |  | No | Not Used | 1LON | Highway | 5.5948 | 11 | 2.2 | 2.5 | 0.12 | +/-50% | Yes | 393.224 | 3 | 1440
827 | MDPE | 1981-2000 |  | ≤320mm | 125 to 164mm |  | No | Not Used | 1LON | Highway | 8.5722 | 11 | 2.2 | 2.5 | 0.12 | +/-50% | Yes | 256.6431 | 3 | 1808
828 | AC | 1961-1980 |  | ≤320mm | 101 to 124mm |  | No | Not Used | 1LOX | Highway | 9.1916 | 11 | 2.2 | 2.5 | 0.12 | +/-50% | Yes | 239.35 | 2 | 1882
829 | DI | 1961-1980 |  | ≤320mm | 125 to 164mm |  | No | Not Used | 1LOX | Highway | 4.3781 | 11 | 2.2 | 2.5 | 0.12 | +/-50% | Yes | 502.4959 | 4 | 1186
830 | AC | 1941-1960 |  | ≤320mm | 101 to 124mm |  | No | Not Used | 1LSH | Highway | 10.135 | 11 | 2.2 | 2.5 | 0.12 | +/-50% | Yes | 217.0705 | 2 | 1955
831 | DI | 2001-2020 |  | ≤320mm | 90 to 100mm |  | No | Not Used | 1LSH | Highway | 1.3368 | 11 | 2.2 | 2.5 | 0.12 | +/-50% | Yes | 1645.7484 | 5 | 336
832 | DI | 1961-1980 |  | ≤320mm | Less than 90mm |  | No | Not Used | 1LSH | Highway | 1.8556 | 11 | 2.2 | 2.5 | 0.12 | +/-50% | Yes | 1185.6015 | 5 | 472
833 | HDPE | 2001-2020 |  | ≤320mm | 101 to 124mm |  | No | Not Used | 1LSH | Highway | 34.7111 | 11 | 2.2 | 2.5 | 0.12 | +/-50% | Yes | 63.3803 | 1 | 2502
834 | HDPE | 2001-2020 |  | ≤320mm | 90 to 100mm |  | No | Not Used | 1LSH | Highway | 27.8008 | 11 | 2.2 | 2.5 | 0.12 | +/-50% | Yes | 79.1345 | 1 | 2454
835 | CI | 1961-1980 |  | ≤320mm | 125 to 164mm |  | No | Not Used | 1LSL | Highway | 6.4684 | 11 | 2.2 | 2.5 | 0.12 | +/-50% | Yes | 340.1163 | 3 | 1557
836 | CI | Pre 1881 |  | ≤320mm | 216 to 295mm |  | No | Not Used | 1LSL | Highway | 9.6597 | 11 | 2.2 | 2.5 | 0.12 | +/-50% | Yes | 227.7501 | 2 | 1913
837 | MDPE | 1981-2000 |  | ≤320mm | Less than 90mm |  | No | Not Used | 1LSL | Highway | 14.4255 | 11 | 2.2 | 2.5 | 0.12 | +/-50% | Yes | 152.5072 | 2 | 2225
838 | PVC | 1981-2000 |  | ≤320mm | 101 to 124mm |  | No | Not Used | 1RIV | Highway | 39.8389 | 11 | 2.2 | 2.5 | 0.12 | +/-50% | Yes | 55.2223 | 1 | 2530
839 | MDPE | 1981-2000 |  | ≤320mm | 125 to 164mm |  | No | Not Used | 1RUS | Highway | 16.8147 | 11 | 2.2 | 2.5 | 0.12 | +/-50% | Yes | 130.8379 | 2 | 2287
840 | CI | 1921-1940 |  | ≤320mm | 101 to 124mm |  | No | Not Used | 1SCC | Highway | 10.8459 | 11 | 2.2 | 2.5 | 0.12 | +/-50% | Yes | 202.842 | 2 | 2013
841 | HDPE | 2001-2020 |  | ≤320mm | 90 to 100mm |  | No | Not Used | 1SEL | Highway | 24.9619 | 11 | 2.2 | 2.5 | 0.12 | +/-50% | Yes | 88.1344 | 1 | 2428
842 | CI | 1881-1900 |  | ≤320mm | Less than 90mm |  | No | Not Used | 1TIN | Highway | 3.1809 | 11 | 2.2 | 2.5 | 0.12 | +/-50% | Yes | 691.6364 | 4 | 863
843 | CI | 1921-1940 |  | ≤320mm | 101 to 124mm |  | No | Not Used | 1WAK | Garden/Driveway | 3.6931 | 11 | 2.2 | 2.5 | 0.12 | +/-50% | Yes | 595.6976 | 4 | 1009
844 | CI | Pre 1881 |  | ≤320mm | 101 to 124mm |  | No | Not Used | 1WAK | Highway | 4.6172 | 11 | 2.2 | 2.5 | 0.12 | +/-50% | Yes | 476.4757 | 3 | 1244
845 | DI | 1961-1980 |  | ≤320mm | 90 to 100mm |  | No | Not Used | 1WAK | Highway | 12.7608 | 11 | 2.2 | 2.5 | 0.12 | +/-50% | Yes | 172.4033 | 2 | 2144
846 | MDPE | 1981-2000 |  | ≤320mm | 125 to 164mm |  | No | Not Used | 1YOR | Highway | 24.3969 | 11 | 2.2 | 2.5 | 0.12 | +/-50% | Yes | 90.1752 | 1 | 2424
847 | PVC | 1961-1980 |  | ≤320mm | 125 to 164mm |  | No | Not Used | 1YOR | Highway | 32.249 | 11 | 2.2 | 2.5 | 0.12 | +/-50% | Yes | 68.2191 | 1 | 2489
848 | CI | 1881-1900 |  | ≤320mm | 101 to 124mm |  | No | Not Used | Not Used | Garden/Driveway | 6.6688 | 11 | 2.2 | 2.5 | 0.12 | +/-50% | Yes | 329.8953 | 3 | 1583
849 | MDPE | 2001-2020 |  | ≤320mm | Less than 90mm |  | No | Not Used | Not Used | Garden/Driveway | 26.3189 | 11 | 2.2 | 2.5 | 0.12 | +/-50% | Yes | 83.5902 | 1 | 2443
850 | CI | 1921-1940 |  | ≤320mm | 165 to 215mm |  | No | Not Used | Not Used | Open Ground | 25.7244 | 11 | 2.2 | 2.5 | 0.12 | +/-50% | Yes | 85.5219 | 1 | 2435
851 | MDPE | 1981-2000 |  | ≤320mm | Less than 90mm |  | No | Not Used | Not Used | Open Ground | 66.2735 | 11 | 2.2 | 2.5 | 0.12 | +/-50% | Yes | 33.1958 | 1 | 2600
852 | CI | 1921-1940 |  | ≤320mm | Medium |  | Not Used | Not Used | Not Used | Not Used | 47.6626 | 11 | 2.2 | 2.5 | 0.12 | +/-50% | Yes | 46.1578 | 1 | 2555
853 | AC | 1961-1980 |  | ≤320mm | Medium |  | Not Used | Not Used | Not Used | Not Used | 28.5554 | 11 | 2.2 | 2.5 | 0.12 | +/-50% | Yes | 77.0432 | 1 | 2459
854 | CI | 1961-1980 |  | ≤320mm | Small |  | Not Used | Not Used | Not Used | Not Used | 7.0209 | 11 | 2.2 | 2.5 | 0.12 | +/-50% | Yes | 313.3501 | 3 | 1628
855 | DI | 1961-1980 |  | ≤320mm | Small |  | Not Used | Not Used | Not Used | Not Used | 13.2687 | 11 | 2.2 | 2.5 | 0.12 | +/-50% | Yes | 165.8037 | 2 | 2170
856 | CI | 1881-1900 |  | ≤320mm | Small |  | Not Used | Not Used | Not Used | Not Used | 7.9586 | 10 | 2 | 2.5 | 0.2 | +/-50% | Yes | 251.2999 | 3 | 1832
857 | AC | 1941-1960 |  | ≤320mm | 101 to 124mm |  | No | J523 | 45139 | Highway | 2.7169 | 10 | 2 | 2.5 | 0.2 | +/-50% | Yes | 736.1423 | 4 | 807
858 | CI | 1921-1940 |  | ≤320mm | 101 to 124mm |  | No | C329 | 1BLA | Highway | 1.572 | 10 | 2 | 2.5 | 0.2 | +/-50% | Yes | 1272.2539 | 5 | 434
859 | CI | 1941-1960 |  | ≤320mm | Less than 90mm |  | No | E109 | 1CAT | Highway | 3.334 | 10 | 2 | 2.5 | 0.2 | +/-50% | Yes | 599.8788 | 4 | 999
860 | CI | 1941-1960 |  | ≤320mm | 101 to 124mm |  | No | B622 | 1CHE | Highway | 4.7044 | 10 | 2 | 2.5 | 0.2 | +/-50% | Yes | 425.1375 | 3 | 1352
861 | CI | 1941-1960 |  | ≤320mm | 101 to 124mm |  | No | B651 | 1CHE | Highway | 1.1266 | 10 | 2 | 2.5 | 0.2 | +/-50% | Yes | 1775.281 | 5 | 310
862 | CI | 1921-1940 |  | ≤320mm | 101 to 124mm |  | No | B668 | 1CHE | Highway | 3.0288 | 10 | 2 | 2.5 | 0.2 | +/-50% | Yes | 660.3231 | 4 | 907
863 | CI | 1941-1960 |  | ≤320mm | 101 to 124mm |  | No | B719 | 1CHE | Highway | 1.0985 | 10 | 2 | 2.5 | 0.2 | +/-50% | Yes | 1820.6212 | 5 | 304
864 | CI | 1921-1940 |  | ≤320mm | Less than 90mm |  | No | G197 | 1CHE | Highway | 2.8646 | 10 | 2 | 2.5 | 0.2 | +/-50% | Yes | 698.1894 | 4 | 857
865 | CI | 1941-1960 |  | ≤320mm | 101 to 124mm |  | No | L084 | 1CLB | Highway | 2.5392 | 10 | 2 | 2.5 | 0.2 | +/-50% | Yes | 787.6418 | 4 | 751
866 | CI | 1941-1960 |  | ≤320mm | 101 to 124mm |  | No | D419 | 1CLI | Highway | 3.2728 | 10 | 2 | 2.5 | 0.2 | +/-50% | Yes | 611.0916 | 4 | 985
867 | CI | 1881-1900 |  | ≤320mm | 101 to 124mm |  | No | C507 | 1DEW | Highway | 1.1197 | 10 | 2 | 2.5 | 0.2 | +/-50% | Yes | 1786.1991 | 5 | 308
868 | CI | 1921-1940 |  | ≤320mm | Less than 90mm |  | No | F607 | 1ETT | Highway | 4.9345 | 10 | 2 | 2.5 | 0.2 | +/-50% | Yes | 405.3117 | 3 | 1410
869 | CI | 1921-1940 |  | ≤320mm | 125 to 164mm |  | No | F683 | 1ETT | Highway | 8.5926 | 10 | 2 | 2.5 | 0.2 | +/-50% | Yes | 232.7596 | 2 | 1892
870 | CI | 1941-1960 |  | ≤320mm | Less than 90mm |  | No | F747 | 1ETT | Highway | 7.6965 | 10 | 2 | 2.5 | 0.2 | +/-50% | Yes | 259.8578 | 3 | 1799
871 | CI | 1941-1960 |  | ≤320mm | 101 to 124mm |  | No | C245 | 1FIX | Highway | 2.7628 | 10 | 2 | 2.5 | 0.2 | +/-50% | Yes | 723.8962 | 4 | 829
872 | AC | 1941-1960 |  | ≤320mm | 101 to 124mm |  | No | C249 | 1FIX | Highway | 1.3417 | 10 | 2 | 2.5 | 0.2 | +/-50% | Yes | 1490.6951 | 5 | 367
873 | DI | 1981-2000 |  | ≤320mm | 125 to 164mm |  | No | C319 | 1FIX | Highway | 2.1774 | 10 | 2 | 2.5 | 0.2 | +/-50% | Yes | 918.512 | 4 | 639
874 | CI | 1941-1960 |  | ≤320mm | 101 to 124mm |  | No | F502 | 1GRI | Highway | 6.6813 | 10 | 2 | 2.5 | 0.2 | +/-50% | Yes | 299.341 | 3 | 1665
875 | CI | 1941-1960 |  | ≤320mm | 101 to 124mm |  | No | F517 | 1HUL | Highway | 3.7089 | 10 | 2 | 2.5 | 0.2 | +/-50% | Yes | 539.2426 | 4 | 1121
876 | CI | 1941-1960 |  | ≤320mm | Less than 90mm |  | No | F517 | 1HUL | Highway | 2.0643 | 10 | 2 | 2.5 | 0.2 | +/-50% | Yes | 968.8725 | 4 | 603
877 | CI | 1941-1960 |  | ≤320mm | 101 to 124mm |  | No | F813 | 1HUL | Highway | 4.9841 | 10 | 2 | 2.5 | 0.2 | +/-50% | Yes | 401.2781 | 3 | 1418
878 | PVC | 1961-1980 |  | ≤320mm | 101 to 124mm |  | No | C307 | 1LON | Highway | 6.6962 | 10 | 2 | 2.5 | 0.2 | +/-50% | Yes | 298.6759 | 3 | 1668
879 | CI | 1941-1960 |  | ≤320mm | 101 to 124mm |  | No | J760 | 1LOX | Highway | 0.63124 | 10 | 2 | 2.5 | 0.2 | +/-50% | Yes | 3168.3667 | 5 | 168
880 | CI | 1921-1940 |  | ≤320mm | 101 to 124mm |  | No | G042 | 1LSH | Highway | 4.6275 | 10 | 2 | 2.5 | 0.2 | +/-50% | Yes | 432.1984 | 3 | 1339
881 | CI | 1921-1940 |  | ≤320mm | 101 to 124mm |  | No | G083 | 1LSH | Highway | 3.7226 | 10 | 2 | 2.5 | 0.2 | +/-50% | Yes | 537.2528 | 4 | 1126
882 | CI | 1921-1940 |  | ≤320mm | 101 to 124mm |  | No | G090 | 1LSH | Highway | 7.5044 | 10 | 2 | 2.5 | 0.2 | +/-50% | Yes | 266.5091 | 3 | 1774
883 | CI | 1921-1940 |  | ≤320mm | 101 to 124mm |  | No | G094 | 1LSH | Highway | 2.6357 | 10 | 2 | 2.5 | 0.2 | +/-50% | Yes | 758.8162 | 4 | 786
884 | CI | 1941-1960 |  | ≤320mm | 101 to 124mm |  | No | G137 | 1LSH | Highway | 3.6129 | 10 | 2 | 2.5 | 0.2 | +/-50% | Yes | 553.5755 | 4 | 1090
885 | CI | 1941-1960 |  | ≤320mm | 101 to 124mm |  | No | G162 | 1LSH | Highway | 5.4814 | 10 | 2 | 2.5 | 0.2 | +/-50% | Yes | 364.8733 | 3 | 1503
886 | CI | 1941-1960 |  | ≤320mm | 101 to 124mm |  | No | G220 | 1LSH | Highway | 3.0777 | 10 | 2 | 2.5 | 0.2 | +/-50% | Yes | 649.844 | 4 | 921
887 | CI | 1921-1940 |  | ≤320mm | 101 to 124mm |  | No | G231 | 1LSH | Highway | 3.4166 | 10 | 2 | 2.5 | 0.2 | +/-50% | Yes | 585.3796 | 4 | 1026
888 | CI | 1941-1960 |  | ≤320mm | 101 to 124mm |  | No | G052 | 1LSL | Highway | 3.1067 | 10 | 2 | 2.5 | 0.2 | +/-50% | Yes | 643.7705 | 4 | 931
889 | CI | Pre 1881 |  | ≤320mm | 101 to 124mm |  | No | G079 | 1LSL | Highway | 1.0025 | 10 | 2 | 2.5 | 0.2 | +/-50% | Yes | 1995.0216 | 5 | 271
890 | CI | 1881-1900 |  | ≤320mm | 101 to 124mm |  | No | G139 | 1LSL | Highway | 2.7117 | 10 | 2 | 2.5 | 0.2 | +/-50% | Yes | 737.5457 | 4 | 806
891 | CI | 1921-1940 |  | ≤320mm | 101 to 124mm |  | No | G281 | 1LSL | Highway | 2.9288 | 10 | 2 | 2.5 | 0.2 | +/-50% | Yes | 682.8723 | 4 | 873
892 | CI | 1921-1940 |  | ≤320mm | 101 to 124mm |  | No | G444 | 1LSL | Highway | 6.5805 | 10 | 2 | 2.5 | 0.2 | +/-50% | Yes | 303.9267 | 3 | 1651
893 | CI | 1941-1960 |  | ≤320mm | 101 to 124mm |  | No | G488 | 1LSL | Highway | 5.7219 | 10 | 2 | 2.5 | 0.2 | +/-50% | Yes | 349.535 | 3 | 1532
894 | CI | 1941-1960 |  | ≤320mm | 101 to 124mm |  | No | G500 | 1LSL | Highway | 3.3038 | 10 | 2 | 2.5 | 0.2 | +/-50% | Yes | 605.368 | 4 | 992
895 | CI | 1941-1960 |  | ≤320mm | Less than 90mm |  | No | D475 | 1NUT | Highway | 2.9656 | 10 | 2 | 2.5 | 0.2 | +/-50% | Yes | 674.4019 | 4 | 887
896 | AC | 1941-1960 |  | ≤320mm | Less than 90mm |  | No | D520 | 1NUT | Highway | 1.4391 | 10 | 2 | 2.5 | 0.2 | +/-50% | Yes | 1389.7904 | 5 | 394
897 | CI | 1921-1940 |  | ≤320mm | Less than 90mm |  | No | C477 | 1RUS | Highway | 0.83715 | 10 | 2 | 2.5 | 0.2 | +/-50% | Yes | 2389.0702 | 5 | 225
898 | CI | 1941-1960 |  | ≤320mm | 101 to 124mm |  | No | H109 | 1SCC | Highway | 5.5237 | 10 | 2 | 2.5 | 0.2 | +/-50% | Yes | 362.0747 | 3 | 1507
899 | CI | 1881-1900 |  | ≤320mm | 101 to 124mm |  | No | H189 | 1SCC | Highway | 3.6579 | 10 | 2 | 2.5 | 0.2 | +/-50% | Yes | 546.7574 | 4 | 1103
900 | CI | 1941-1960 |  | ≤320mm | Less than 90mm |  | No | M376 | 1SEL | Highway | 6.3207 | 10 | 2 | 2.5 | 0.2 | +/-50% | Yes | 316.4186 | 3 | 1621
901 | AC | 1941-1960 |  | ≤320mm | Less than 90mm |  | No | M603 | 1SEL | Open Ground | 4.2676 | 10 | 2 | 2.5 | 0.2 | +/-50% | Yes | 468.6528 | 3 | 1258
902 | CI | 1941-1960 |  | ≤320mm | 101 to 124mm |  | No | J427 | 1TIN | Highway | 2.6849 | 10 | 2 | 2.5 | 0.2 | +/-50% | Yes | 744.9126 | 4 | 800
903 | CI | 1941-1960 |  | ≤320mm | 101 to 124mm |  | No | L052 | 1WAK | Highway | 1.3219 | 10 | 2 | 2.5 | 0.2 | +/-50% | Yes | 1512.9206 | 5 | 362
904 | CI | 1941-1960 |  | ≤320mm | Less than 90mm |  | No | L234 | 1WAK | Highway | 0.50376 | 10 | 2 | 2.5 | 0.2 | +/-50% | Yes | 3970.1474 | 5 | 135
905 | CI | 1941-1960 |  | ≤320mm | 101 to 124mm |  | No | L256 | 1WAK | Highway | 3.8112 | 10 | 2 | 2.5 | 0.2 | +/-50% | Yes | 524.7681 | 4 | 1142
906 | CI | 1941-1960 |  | ≤320mm | 101 to 124mm |  | No | L282 | 1WAK | Highway | 3.5613 | 10 | 2 | 2.5 | 0.2 | +/-50% | Yes | 561.5929 | 4 | 1072
907 | CI | 1941-1960 |  | ≤320mm | 101 to 124mm |  | No | L443 | 1WAK | Highway | 5.5544 | 10 | 2 | 2.5 | 0.2 | +/-50% | Yes | 360.0749 | 3 | 1511
908 | CI | 1941-1960 |  | ≤320mm | Less than 90mm |  | No | E112 | 1WEN | Highway | 6.213 | 10 | 2 | 2.5 | 0.2 | +/-50% | Yes | 321.9077 | 3 | 1607
909 | CI | 1941-1960 |  | ≤320mm | Less than 90mm |  | No | E084 | 1WET | Highway | 5.3363 | 10 | 2 | 2.5 | 0.2 | +/-50% | Yes | 374.7885 | 3 | 1487
910 | CI | 1961-1980 |  | ≤320mm | Less than 90mm |  | No | Y006 | 1YOR | Highway | 3.0861 | 10 | 2 | 2.5 | 0.2 | +/-50% | Yes | 648.0594 | 4 | 925
911 | CI | 1921-1940 |  | ≤320mm | 101 to 124mm |  | No | Y011 | 1YOR | Highway | 2.6304 | 10 | 2 | 2.5 | 0.2 | +/-50% | Yes | 760.3464 | 4 | 785
912 | CI | 1921-1940 |  | ≤320mm | Less than 90mm |  | No | Y020 | 1YOR | Highway | 2.8488 | 10 | 2 | 2.5 | 0.2 | +/-50% | Yes | 702.0495 | 4 | 850
913 | CI | 1941-1960 |  | ≤320mm | Less than 90mm |  | No | Y082 | 1YOR | Highway | 2.7271 | 10 | 2 | 2.5 | 0.2 | +/-50% | Yes | 733.3908 | 4 | 813
914 | DI | 1961-1980 |  | ≤320mm | 90 to 100mm |  | No | Not Used | 45139 | Highway | 10.6218 | 10 | 2 | 2.5 | 0.2 | +/-50% | Yes | 188.2927 | 2 | 2077
915 | CI | 1921-1940 |  | ≤320mm | Less than 90mm |  | No | Not Used | 1BLA | Highway | 3.5766 | 10 | 2 | 2.5 | 0.2 | +/-50% | Yes | 559.19 | 4 | 1077
916 | HDPE | 2001-2020 |  | ≤320mm | 101 to 124mm |  | No | Not Used | 1BLA | Highway | 6.7327 | 10 | 2 | 2.5 | 0.2 | +/-50% | Yes | 297.0575 | 3 | 1678
917 | CI | 1941-1960 |  | ≤320mm | Less than 90mm |  | No | Not Used | 1BOR | Highway | 15.6777 | 10 | 2 | 2.5 | 0.2 | +/-50% | Yes | 127.5697 | 2 | 2301
918 | AC | 1961-1980 |  | ≤320mm | 125 to 164mm |  | No | Not Used | 1BRG | Highway | 8.298 | 10 | 2 | 2.5 | 0.2 | +/-50% | Yes | 241.0227 | 2 | 1876
919 | CI | 1921-1940 |  | ≤320mm | 101 to 124mm |  | No | Not Used | 1CAN | Highway | 11.3762 | 10 | 2 | 2.5 | 0.2 | +/-50% | Yes | 175.8064 | 2 | 2129
920 | PVC | 2001-2020 |  | ≤320mm | 125 to 164mm |  | No | Not Used | 1EAN | Highway | 1.3677 | 10 | 2 | 2.5 | 0.2 | +/-50% | Yes | 1462.34 | 5 | 376
921 | AC | 1941-1960 |  | ≤320mm | 101 to 124mm |  | No | Not Used | 1ETT | Highway | 16.4982 | 10 | 2 | 2.5 | 0.2 | +/-50% | Yes | 121.225 | 1 | 2317
922 | CI | 1921-1940 |  | ≤320mm | Less than 90mm |  | No | Not Used | 1FIX | Highway | 1.7546 | 10 | 2 | 2.5 | 0.2 | +/-50% | Yes | 1139.8613 | 5 | 489
923 | DI | 2001-2020 |  | ≤320mm | 125 to 164mm |  | No | Not Used | 1FIX | Highway | 0.27909 | 10 | 2 | 2.5 | 0.2 | +/-50% | Yes | 7166.1502 | 5 | 92
924 | DI | 2001-2020 |  | ≤320mm | Less than 90mm |  | No | Not Used | 1GRA | Highway | 0.49714 | 10 | 2 | 2.5 | 0.2 | +/-50% | Yes | 4022.9916 | 5 | 133
925 | MDPE | 1981-2000 |  | ≤320mm | 125 to 164mm |  | No | Not Used | 1GRA | Highway | 18.9744 | 10 | 2 | 2.5 | 0.2 | +/-50% | Yes | 105.4051 | 1 | 2378
926 | CI | 1921-1940 |  | ≤320mm | 125 to 164mm |  | No | Not Used | 1GRI | Highway | 15.2084 | 10 | 2 | 2.5 | 0.2 | +/-50% | Yes | 131.5062 | 2 | 2284
927 | CI | 1921-1940 |  | ≤320mm | 101 to 124mm |  | No | Not Used | 1HAL | Highway | 15.188 | 10 | 2 | 2.5 | 0.2 | +/-50% | Yes | 131.683 | 2 | 2283
928 | DI | 1961-1980 |  | ≤320mm | 90 to 100mm |  | No | Not Used | 1HAL | Highway | 11.3166 | 10 | 2 | 2.5 | 0.2 | +/-50% | Yes | 176.731 | 2 | 2126
929 | CI | 1921-1940 |  | ≤320mm | Less than 90mm |  | No | Not Used | 1HOO | Highway | 10.9821 | 10 | 2 | 2.5 | 0.2 | +/-50% | Yes | 182.1147 | 2 | 2097
930 | DI | 1981-2000 |  | ≤320mm | 90 to 100mm |  | No | Not Used | 1HOO | Highway | 9.9595 | 10 | 2 | 2.5 | 0.2 | +/-50% | Yes | 200.8124 | 2 | 2018
931 | CI | Pre 1881 |  | ≤320mm | 125 to 164mm |  | No | Not Used | 1HUL | Highway | 11.4861 | 10 | 2 | 2.5 | 0.2 | +/-50% | Yes | 174.1231 | 2 | 2136
932 | DI | 1961-1980 |  | ≤320mm | 125 to 164mm |  | No | Not Used | 1HUL | Highway | 17.7277 | 10 | 2 | 2.5 | 0.2 | +/-50% | Yes | 112.8181 | 1 | 2346
933 | CI | 1941-1960 |  | ≤320mm | 101 to 124mm |  | No | Not Used | 1HUL | Open Ground | 5.4098 | 10 | 2 | 2.5 | 0.2 | +/-50% | Yes | 369.7014 | 3 | 1498
934 | DI | 1961-1980 |  | ≤320mm | 90 to 100mm |  | No | Not Used | 1HUL | Paths | 19.2219 | 10 | 2 | 2.5 | 0.2 | +/-50% | Yes | 104.0479 | 1 | 2382
935 | DI | 2001-2020 |  | ≤320mm | Less than 90mm |  | No | Not Used | 1KEI | Highway | 0.30627 | 10 | 2 | 2.5 | 0.2 | +/-50% | Yes | 6530.1196 | 5 | 96
936 | CI | 1881-1900 |  | ≤320mm | 101 to 124mm |  | No | Not Used | 1LAN | Highway | 5.4181 | 10 | 2 | 2.5 | 0.2 | +/-50% | Yes | 369.134 | 3 | 1499
937 | DI | 1981-2000 |  | ≤320mm | 90 to 100mm |  | No | Not Used | 1LAN | Highway | 17.5147 | 10 | 2 | 2.5 | 0.2 | +/-50% | Yes | 114.1896 | 1 | 2341
938 | HDPE | 2001-2020 |  | ≤320mm | 90 to 100mm |  | No | Not Used | 1LAN | Highway | 5.7049 | 10 | 2 | 2.5 | 0.2 | +/-50% | Yes | 350.5785 | 3 | 1531
939 | MDPE | 2001-2020 |  | ≤320mm | Less than 90mm |  | No | Not Used | 1LOX | Highway | 2.0238 | 10 | 2 | 2.5 | 0.2 | +/-50% | Yes | 988.2362 | 4 | 582
940 | CI | 1921-1940 |  | ≤320mm | 216 to 295mm |  | No | Not Used | 1LSH | Highway | 13.9736 | 10 | 2 | 2.5 | 0.2 | +/-50% | Yes | 143.127 | 2 | 2246
941 | CI | 1901-1920 |  | ≤320mm | Less than 90mm |  | No | Not Used | 1LSH | Highway | 4.7899 | 10 | 2 | 2.5 | 0.2 | +/-50% | Yes | 417.5468 | 3 | 1370
942 | DI | 2001-2020 |  | ≤320mm | Less than 90mm |  | No | Not Used | 1LSH | Highway | 0.40394 | 10 | 2 | 2.5 | 0.2 | +/-50% | Yes | 4951.2834 | 5 | 112
943 | CI | 1881-1900 |  | ≤320mm | Less than 90mm |  | No | Not Used | 1LSH | Open Ground | 3.8168 | 10 | 2 | 2.5 | 0.2 | +/-50% | Yes | 524.001 | 4 | 1144
944 | CI | 1921-1940 |  | ≤320mm | Less than 90mm |  | No | Not Used | 1LSH | Paths | 2.5271 | 10 | 2 | 2.5 | 0.2 | +/-50% | Yes | 791.4115 | 4 | 745
945 | DI | 2001-2020 |  | ≤320mm | 125 to 164mm |  | No | Not Used | 1LSL | Highway | 0.27017 | 10 | 2 | 2.5 | 0.2 | +/-50% | Yes | 7402.834 | 5 | 90
946 | CI | 1901-1920 |  | ≤320mm | 101 to 124mm |  | No | Not Used | 1MOO | Highway | 4.8974 | 10 | 2 | 2.5 | 0.2 | +/-50% | Yes | 408.3793 | 3 | 1404
947 | CI | 1901-1920 |  | ≤320mm | 295 to 320mm |  | No | Not Used | 1RIV | Highway | 17.7198 | 10 | 2 | 2.5 | 0.2 | +/-50% | Yes | 112.868 | 1 | 2345
948 | HDPE | 1981-2000 |  | ≤320mm | 125 to 164mm |  | No | Not Used | 1RIV | Highway | 55.7842 | 10 | 2 | 2.5 | 0.2 | +/-50% | Yes | 35.8525 | 1 | 2594
949 | DI | 2001-2020 |  | ≤320mm | Less than 90mm |  | No | Not Used | 1RUS | Highway | 0.16796 | 10 | 2 | 2.5 | 0.2 | +/-50% | Yes | 11907.5238 | 5 | 63
950 | MDPE | 2001-2020 |  | ≤320mm | Less than 90mm |  | No | Not Used | 1SCC | Highway | 10.836 | 10 | 2 | 2.5 | 0.2 | +/-50% | Yes | 184.57 | 2 | 2089
951 | AC | 1941-1960 |  | ≤320mm | Less than 90mm |  | No | Not Used | 1SEL | Highway | 18.6442 | 10 | 2 | 2.5 | 0.2 | +/-50% | Yes | 107.2722 | 1 | 2370
952 | CI | 1901-1920 |  | ≤320mm | 101 to 124mm |  | No | Not Used | 1SEL | Highway | 11.8491 | 10 | 2 | 2.5 | 0.2 | +/-50% | Yes | 168.7895 | 2 | 2160
953 | CI | 1921-1940 |  | ≤320mm | Less than 90mm |  | No | Not Used | 1SEL | Open Ground | 3.5443 | 10 | 2 | 2.5 | 0.2 | +/-50% | Yes | 564.2889 | 4 | 1065
954 | MDPE | 2001-2020 |  | ≤320mm | Less than 90mm |  | No | Not Used | 1SKI | Highway | 9.1148 | 10 | 2 | 2.5 | 0.2 | +/-50% | Yes | 219.4231 | 2 | 1943
955 | CI | 1941-1960 |  | ≤320mm | 101 to 124mm |  | No | Not Used | 1TAD | Highway | 7.7057 | 10 | 2 | 2.5 | 0.2 | +/-50% | Yes | 259.5478 | 3 | 1800
956 | AC | 1961-1980 |  | ≤320mm | 101 to 124mm |  | No | Not Used | 1TIN | Highway | 6.5234 | 10 | 2 | 2.5 | 0.2 | +/-50% | Yes | 306.5904 | 3 | 1641
957 | CI | 1961-1980 |  | ≤320mm | 101 to 124mm |  | No | Not Used | 1TIN | Highway | 10.4623 | 10 | 2 | 2.5 | 0.2 | +/-50% | Yes | 191.163 | 2 | 2061
958 | PVC | 1981-2000 |  | ≤320mm | 101 to 124mm |  | No | Not Used | 1WAK | Highway | 19.0926 | 10 | 2 | 2.5 | 0.2 | +/-50% | Yes | 104.7526 | 1 | 2381
959 | AC | 1941-1960 |  | ≤320mm | Less than 90mm |  | No | Not Used | 1YOR | Highway | 10.2857 | 10 | 2 | 2.5 | 0.2 | +/-50% | Yes | 194.4452 | 2 | 2044
960 | CI | Pre 1881 |  | ≤320mm | 101 to 124mm |  | No | Not Used | 1YOR | Highway | 4.7916 | 10 | 2 | 2.5 | 0.2 | +/-50% | Yes | 417.3931 | 3 | 1372
961 | AC | 1961-1980 |  | ≤320mm | 101 to 124mm |  | No | Not Used | Not Used | Garden/Driveway | 2.2709 | 10 | 2 | 2.5 | 0.2 | +/-50% | Yes | 880.704 | 4 | 664
962 | DI | 1961-1980 |  | ≤320mm | 90 to 100mm |  | No | Not Used | Not Used | Garden/Driveway | 30.8965 | 10 | 2 | 2.5 | 0.2 | +/-50% | Yes | 64.7322 | 1 | 2496
963 | AC | 1981-2000 |  | ≤320mm | 90 to 100mm |  | No | Not Used | Not Used | Highway | 11.404 | 10 | 2 | 2.5 | 0.2 | +/-50% | Yes | 175.3765 | 2 | 2131
964 | CI | 1941-1960 |  | ≤320mm | 101 to 124mm |  | No | Not Used | Not Used | Highway | 14.7244 | 10 | 2 | 2.5 | 0.2 | +/-50% | Yes | 135.8286 | 2 | 2272
965 | DI | 2021 on |  | ≤320mm | 165 to 215mm |  | No | Not Used | Not Used | Highway | 0.026234 | 10 | 2 | 2.5 | 0.2 | +/-50% | Yes | 76237.1159 | 5 | 22
966 | DI | 1961-1980 |  | ≤320mm | 216 to 295mm |  | No | Not Used | Not Used | Highway | 44.4451 | 10 | 2 | 2.5 | 0.2 | +/-50% | Yes | 44.9993 | 1 | 2562
967 | HDPE | 2001-2020 |  | ≤320mm | Less than 90mm |  | No | Not Used | Not Used | Highway | 9.2634 | 10 | 2 | 2.5 | 0.2 | +/-50% | Yes | 215.9035 | 2 | 1958
968 | CI | 1881-1900 |  | ≤320mm | 125 to 164mm |  | No | Not Used | Not Used | Open Ground | 8.1541 | 10 | 2 | 2.5 | 0.2 | +/-50% | Yes | 245.2769 | 2 | 1860
969 | HDPE | 2001-2020 |  | ≤320mm | 216 to 295mm |  | No | Not Used | Not Used | Open Ground | 42.4251 | 10 | 2 | 2.5 | 0.2 | +/-50% | Yes | 47.142 | 1 | 2552
970 | PVC | 1981-2000 |  | ≤320mm | 101 to 124mm |  | No | Not Used | Not Used | Open Ground | 45.9422 | 10 | 2 | 2.5 | 0.2 | +/-50% | Yes | 43.533 | 1 | 2567
971 | PVC | 1961-1980 |  | ≤320mm | 165 to 215mm |  | No | Not Used | Not Used | Open Ground | 23.5834 | 10 | 2 | 2.5 | 0.2 | +/-50% | Yes | 84.8055 | 1 | 2438
972 | PVC | 2001-2020 |  | ≤320mm | 216 to 295mm |  | No | Not Used | Not Used | Open Ground | 0.6079 | 10 | 2 | 2.5 | 0.2 | +/-50% | Yes | 3290.0057 | 5 | 159
973 | CI | 1961-1980 |  | ≤320mm | Less than 90mm |  | No | Not Used | Not Used | Paths | 6.8211 | 10 | 2 | 2.5 | 0.2 | +/-50% | Yes | 293.2073 | 3 | 1689
974 | DI | 1981-2000 |  | ≤320mm | 90 to 100mm |  | No | Not Used | Not Used | Paths | 26.6605 | 10 | 2 | 2.5 | 0.2 | +/-50% | Yes | 75.0172 | 1 | 2465
975 | DI | 1981-2000 |  | ≤320mm | Small |  | Not Used | Not Used | Not Used | Not Used | 13.8029 | 10 | 2 | 2.5 | 0.2 | +/-50% | Yes | 144.8974 | 2 | 2244
976 | PVC | 1981-2000 |  | ≤320mm | Small |  | Not Used | Not Used | Not Used | Not Used | 27.7712 | 10 | 2 | 2.5 | 0.2 | +/-50% | Yes | 72.0171 | 1 | 2476
977 | PVC | 2001-2020 |  | ≤320mm | Small |  | Not Used | Not Used | Not Used | Not Used | 8.6956 | 10 | 2 | 2.5 | 0.2 | +/-50% | Yes | 230.002 | 2 | 1902
978 | PVC | 2021 on |  | ≤320mm | Medium |  | Not Used | Not Used | Not Used | Not Used | 0.03287 | 10 | 2 | 2.5 | 0.2 | +/-50% | Yes | 60844.9027 | 5 | 28
979 | CI | 1921-1940 |  | ≤320mm | 125 to 164mm |  | No | Not Used | 1BRI | Highway | 27.7995 | 9 | 1.8 | 2.5 | 0.28 | +/-50% | Yes | 64.7494 | 1 | 2495
980 | DI | 1961-1980 |  | ≤320mm | 90 to 100mm |  | No | Not Used | 1DEW | Highway | 7.1463 | 9 | 1.8 | 2.5 | 0.28 | +/-50% | Yes | 251.8784 | 3 | 1829
981 | AC | 1941-1960 |  | ≤320mm | 125 to 164mm |  | No | Not Used | 1ETT | Highway | 9.5663 | 9 | 1.8 | 2.5 | 0.28 | +/-50% | Yes | 188.1607 | 2 | 2078
982 | PVC | 2001-2020 |  | ≤320mm | 125 to 164mm |  | No | Not Used | 1ETT | Highway | 2.6928 | 9 | 1.8 | 2.5 | 0.28 | +/-50% | Yes | 668.4585 | 4 | 894
983 | MDPE | 1981-2000 |  | ≤320mm | Less than 90mm |  | No | Not Used | 1GRA | Highway | 8.8008 | 9 | 1.8 | 2.5 | 0.28 | +/-50% | Yes | 204.5271 | 2 | 2007
984 | DI | 1981-2000 |  | ≤320mm | 125 to 164mm |  | No | Not Used | 1HAL | Highway | 15.6536 | 9 | 1.8 | 2.5 | 0.28 | +/-50% | Yes | 114.9895 | 1 | 2339
985 | CI | Pre 1881 |  | ≤320mm | 101 to 124mm |  | No | Not Used | 1HEA | Highway | 4.4141 | 9 | 1.8 | 2.5 | 0.28 | +/-50% | Yes | 407.7842 | 3 | 1406
986 | CI | 1921-1940 |  | ≤320mm | 101 to 124mm |  | No | Not Used | 1HLB | Highway | 6.9982 | 9 | 1.8 | 2.5 | 0.28 | +/-50% | Yes | 257.2106 | 3 | 1806
987 | CI | 1881-1900 |  | ≤320mm | 125 to 164mm |  | No | Not Used | 1HOO | Highway | 7.5102 | 9 | 1.8 | 2.5 | 0.28 | +/-50% | Yes | 239.6749 | 2 | 1879
988 | AC | 1941-1960 |  | ≤320mm | 101 to 124mm |  | No | Not Used | 1KEI | Highway | 9.9366 | 9 | 1.8 | 2.5 | 0.28 | +/-50% | Yes | 181.1489 | 2 | 2102
989 | CI | 1881-1900 |  | ≤320mm | 101 to 124mm |  | No | Not Used | 1KEI | Highway | 4.3737 | 9 | 1.8 | 2.5 | 0.28 | +/-50% | Yes | 411.549 | 3 | 1395
990 | DI | 1981-2000 |  | ≤320mm | 125 to 164mm |  | No | Not Used | 1KEI | Highway | 5.9992 | 9 | 1.8 | 2.5 | 0.28 | +/-50% | Yes | 300.0394 | 3 | 1663
991 | DI | 1981-2000 |  | ≤320mm | 90 to 100mm |  | No | Not Used | 1KEI | Highway | 12.3342 | 9 | 1.8 | 2.5 | 0.28 | +/-50% | Yes | 145.9353 | 2 | 2239
992 | DI | 2001-2020 |  | ≤320mm | 90 to 100mm |  | No | Not Used | 1KEI | Highway | 0.26828 | 9 | 1.8 | 2.5 | 0.28 | +/-50% | Yes | 6709.3994 | 5 | 95
993 | PVC | 2001-2020 |  | ≤320mm | 125 to 164mm |  | No | Not Used | 1LSL | Highway | 0.39406 | 9 | 1.8 | 2.5 | 0.28 | +/-50% | Yes | 4567.8672 | 5 | 119
994 | CI | 1921-1940 |  | ≤320mm | 101 to 124mm |  | No | Not Used | 1NOR | Highway | 5.3455 | 9 | 1.8 | 2.5 | 0.28 | +/-50% | Yes | 336.7321 | 3 | 1565
995 | CI | 1941-1960 |  | ≤320mm | Less than 90mm |  | No | Not Used | 1NUT | Garden/Driveway | 6.2725 | 9 | 1.8 | 2.5 | 0.28 | +/-50% | Yes | 286.9649 | 3 | 1712
996 | CI | 1961-1980 |  | ≤320mm | Less than 90mm |  | No | Not Used | 1RIV | Highway | 0.5972 | 9 | 1.8 | 2.5 | 0.28 | +/-50% | Yes | 3014.0533 | 5 | 174
997 | CI | 1961-1980 |  | ≤320mm | Less than 90mm |  | No | Not Used | 1WEN | Highway | 2.9691 | 9 | 1.8 | 2.5 | 0.28 | +/-50% | Yes | 606.2445 | 4 | 991
998 | CI | 1961-1980 |  | ≤320mm | 125 to 164mm |  | No | Not Used | 1YOR | Highway | 7.0182 | 9 | 1.8 | 2.5 | 0.28 | +/-50% | Yes | 256.4774 | 3 | 1809
999 | CI | 1941-1960 |  | ≤320mm | 101 to 124mm |  | No | Not Used | Not Used | Building | 2.3582 | 9 | 1.8 | 2.5 | 0.28 | +/-50% | Yes | 763.3035 | 4 | 781
1000 | DI | 1981-2000 |  | ≤320mm | 90 to 100mm |  | No | Not Used | Not Used | Garden/Driveway | 31.7986 | 9 | 1.8 | 2.5 | 0.28 | +/-50% | Yes | 56.6063 | 1 | 2526
1001 | PVC | 1961-1980 |  | ≤320mm | 216 to 295mm |  | No | Not Used | Not Used | Highway | 24.2467 | 9 | 1.8 | 2.5 | 0.28 | +/-50% | Yes | 74.2368 | 1 | 2467
1002 | AC | 1961-1980 |  | ≤320mm | 101 to 124mm |  | No | Not Used | Not Used | Open Ground | 5.2048 | 9 | 1.8 | 2.5 | 0.28 | +/-50% | Yes | 345.8315 | 3 | 1542
1003 | DI | 1981-2000 |  | ≤320mm | 125 to 164mm |  | No | Not Used | Not Used | Open Ground | 35.04 | 9 | 1.8 | 2.5 | 0.28 | +/-50% | Yes | 51.3699 | 1 | 2539
1004 | DI | 2001-2020 |  | ≤320mm | Small |  | Not Used | Not Used | Not Used | Not Used | 1.6729 | 9 | 1.8 | 2.5 | 0.28 | +/-50% | Yes | 1075.9928 | 5 | 527
1005 | CI | 1941-1960 |  | ≤320mm | 101 to 124mm |  | No | J564 | 45139 | Highway | 7.2626 | 9 | 1.8 | 2.5 | 0.28 | +/-50% | Yes | 247.8445 | 2 | 1849
1006 | CI | 1941-1960 |  | ≤320mm | 101 to 124mm |  | No | J570 | 45139 | Highway | 6.9363 | 9 | 1.8 | 2.5 | 0.28 | +/-50% | Yes | 259.5032 | 3 | 1801
1007 | CI | 1941-1960 |  | ≤320mm | Less than 90mm |  | No | F304 | 1BIL | Highway | 1.9718 | 9 | 1.8 | 2.5 | 0.28 | +/-50% | Yes | 912.8894 | 4 | 643
1008 | CI | 1921-1940 |  | ≤320mm | Less than 90mm |  | No | F744 | 1BIL | Highway | 3.6918 | 9 | 1.8 | 2.5 | 0.28 | +/-50% | Yes | 487.5606 | 3 | 1218
1009 | CI | 1881-1900 |  | ≤320mm | 101 to 124mm |  | No | C472 | 1BLA | Highway | 0.82746 | 9 | 1.8 | 2.5 | 0.28 | +/-50% | Yes | 2175.3187 | 5 | 245
1010 | CI | 1941-1960 |  | ≤320mm | 101 to 124mm |  | No | A034 | 1BRG | Highway | 4.4976 | 9 | 1.8 | 2.5 | 0.28 | +/-50% | Yes | 400.2116 | 3 | 1419
1011 | CI | 1941-1960 |  | ≤320mm | 101 to 124mm |  | No | A120 | 1BRG | Highway | 2.241 | 9 | 1.8 | 2.5 | 0.28 | +/-50% | Yes | 803.2253 | 4 | 734
1012 | CI | 1921-1940 |  | ≤320mm | 101 to 124mm |  | No | A281 | 1BRG | Highway | 1.4756 | 9 | 1.8 | 2.5 | 0.28 | +/-50% | Yes | 1219.8136 | 5 | 459
1013 | CI | 1881-1900 |  | ≤320mm | 125 to 164mm |  | No | A287 | 1BRG | Highway | 1.3159 | 9 | 1.8 | 2.5 | 0.28 | +/-50% | Yes | 1367.9054 | 5 | 405
1014 | CI | 1941-1960 |  | ≤320mm | Less than 90mm |  | No | A288 | 1BRG | Highway | 1.5785 | 9 | 1.8 | 2.5 | 0.28 | +/-50% | Yes | 1140.3203 | 5 | 486
1015 | CI | 1941-1960 |  | ≤320mm | Less than 90mm |  | No | A361 | 1BRG | Highway | 4.3427 | 9 | 1.8 | 2.5 | 0.28 | +/-50% | Yes | 414.4867 | 3 | 1385
1016 | CI | 1941-1960 |  | ≤320mm | 101 to 124mm |  | No | A267 | 1BRP | Highway | 1.8347 | 9 | 1.8 | 2.5 | 0.28 | +/-50% | Yes | 981.1 | 4 | 587
1017 | CI | 1941-1960 |  | ≤320mm | Less than 90mm |  | No | E103 | 1CAT | Highway | 3.8724 | 9 | 1.8 | 2.5 | 0.28 | +/-50% | Yes | 464.8302 | 3 | 1268
1018 | CI | 1921-1940 |  | ≤320mm | 101 to 124mm |  | No | B506 | 1CHE | Highway | 5.8869 | 9 | 1.8 | 2.5 | 0.28 | +/-50% | Yes | 305.765 | 3 | 1642
1019 | CI | 1961-1980 |  | ≤320mm | 101 to 124mm |  | No | B544 | 1CHE | Highway | 0.96127 | 9 | 1.8 | 2.5 | 0.28 | +/-50% | Yes | 1872.5196 | 5 | 292
1020 | DI | 1961-1980 |  | ≤320mm | 90 to 100mm |  | No | B610 | 1CHE | Highway | 1.8491 | 9 | 1.8 | 2.5 | 0.28 | +/-50% | Yes | 973.4232 | 4 | 598
1021 | CI | 1941-1960 |  | ≤320mm | 101 to 124mm |  | No | B643 | 1CHE | Highway | 3.0016 | 9 | 1.8 | 2.5 | 0.28 | +/-50% | Yes | 599.6813 | 4 | 1001
1022 | CI | 1941-1960 |  | ≤320mm | 101 to 124mm |  | No | B655 | 1CHE | Highway | 2.2717 | 9 | 1.8 | 2.5 | 0.28 | +/-50% | Yes | 792.3609 | 4 | 743
1023 | CI | 1901-1920 |  | ≤320mm | 101 to 124mm |  | No | B667 | 1CHE | Highway | 3.2029 | 9 | 1.8 | 2.5 | 0.28 | +/-50% | Yes | 561.9919 | 4 | 1071
1024 | CI | 1941-1960 |  | ≤320mm | Less than 90mm |  | No | G111 | 1CHE | Highway | 2.5446 | 9 | 1.8 | 2.5 | 0.28 | +/-50% | Yes | 707.3845 | 4 | 847
1025 | CI | 1941-1960 |  | ≤320mm | 101 to 124mm |  | No | D414 | 1CLI | Highway | 4.5797 | 9 | 1.8 | 2.5 | 0.28 | +/-50% | Yes | 393.0396 | 3 | 1441
1026 | CI | 1941-1960 |  | ≤320mm | Less than 90mm |  | No | D508 | 1CLI | Highway | 2.11 | 9 | 1.8 | 2.5 | 0.28 | +/-50% | Yes | 853.0762 | 4 | 686
1027 | CI | 1941-1960 |  | ≤320mm | Less than 90mm |  | No | H191 | 1EAN | Highway | 3.0415 | 9 | 1.8 | 2.5 | 0.28 | +/-50% | Yes | 591.8074 | 4 | 1014
1028 | CI | 1921-1940 |  | ≤320mm | Less than 90mm |  | No | F684 | 1ETT | Highway | 8.7191 | 9 | 1.8 | 2.5 | 0.28 | +/-50% | Yes | 206.4433 | 2 | 1999
1029 | CI | 1921-1940 |  | ≤320mm | 165 to 215mm |  | No | F696 | 1ETT | Highway | 7.2242 | 9 | 1.8 | 2.5 | 0.28 | +/-50% | Yes | 249.1619 | 2 | 1840
1030 | CI | 1921-1940 |  | ≤320mm | Less than 90mm |  | No | F843 | 1ETT | Highway | 7.9814 | 9 | 1.8 | 2.5 | 0.28 | +/-50% | Yes | 225.5231 | 2 | 1923
1031 | AC | 1941-1960 |  | ≤320mm | 101 to 124mm |  | No | C244 | 1FIX | Highway | 1.9995 | 9 | 1.8 | 2.5 | 0.28 | +/-50% | Yes | 900.212 | 4 | 653
1032 | CI | 1921-1940 |  | ≤320mm | Less than 90mm |  | No | C248 | 1FIX | Highway | 0.65331 | 9 | 1.8 | 2.5 | 0.28 | +/-50% | Yes | 2755.213 | 5 | 196
1033 | DI | 2001-2020 |  | ≤320mm | 90 to 100mm |  | No | C249 | 1FIX | Highway | 0.043246 | 9 | 1.8 | 2.5 | 0.28 | +/-50% | Yes | 41622.4082 | 5 | 36
1034 | CI | 1941-1960 |  | ≤320mm | Less than 90mm |  | No | G043 | 1GAE | Highway | 3.0869 | 9 | 1.8 | 2.5 | 0.28 | +/-50% | Yes | 583.1001 | 4 | 1031
1035 | CI | 1941-1960 |  | ≤320mm | 101 to 124mm |  | No | K561 | 1GRA | Highway | 6.8352 | 9 | 1.8 | 2.5 | 0.28 | +/-50% | Yes | 263.3409 | 3 | 1788
1036 | CI | 1941-1960 |  | ≤320mm | 101 to 124mm |  | No | K714 | 1GRA | Highway | 2.7706 | 9 | 1.8 | 2.5 | 0.28 | +/-50% | Yes | 649.6689 | 4 | 922
1037 | CI | 1921-1940 |  | ≤320mm | Less than 90mm |  | No | F721 | 1GRI | Highway | 5.6555 | 9 | 1.8 | 2.5 | 0.28 | +/-50% | Yes | 318.272 | 3 | 1615
1038 | CI | 1941-1960 |  | ≤320mm | Less than 90mm |  | No | C219 | 1HAL | Highway | 0.65743 | 9 | 1.8 | 2.5 | 0.28 | +/-50% | Yes | 2737.9314 | 5 | 198
1039 | CI | 1921-1940 |  | ≤320mm | 101 to 124mm |  | No | C251 | 1HAL | Highway | 0.7761 | 9 | 1.8 | 2.5 | 0.28 | +/-50% | Yes | 2319.2864 | 5 | 230
1040 | AC | 1961-1980 |  | ≤320mm | 101 to 124mm |  | No | C271 | 1HAL | Highway | 3.1328 | 9 | 1.8 | 2.5 | 0.28 | +/-50% | Yes | 574.5581 | 4 | 1046
1041 | CI | 1881-1900 |  | ≤320mm | Less than 90mm |  | No | E025 | 1HAR | Highway | 1.3397 | 9 | 1.8 | 2.5 | 0.28 | +/-50% | Yes | 1343.5713 | 5 | 412
1042 | CI | 1941-1960 |  | ≤320mm | Less than 90mm |  | No | E038 | 1HAR | Highway | 1.1928 | 9 | 1.8 | 2.5 | 0.28 | +/-50% | Yes | 1508.9945 | 5 | 363
1043 | CI | 1941-1960 |  | ≤320mm | 101 to 124mm |  | No | E064 | 1HAR | Highway | 0.43737 | 9 | 1.8 | 2.5 | 0.28 | +/-50% | Yes | 4115.5172 | 5 | 131
1044 | CI | 1901-1920 |  | ≤320mm | 101 to 124mm |  | No | C382 | 1HLB | Highway | 1.1229 | 9 | 1.8 | 2.5 | 0.28 | +/-50% | Yes | 1603.0003 | 5 | 343
1045 | CI | 1941-1960 |  | ≤320mm | 101 to 124mm |  | No | A042 | 1HOO | Highway | 1.8645 | 9 | 1.8 | 2.5 | 0.28 | +/-50% | Yes | 965.4275 | 4 | 605
1046 | CI | 1941-1960 |  | ≤320mm | 101 to 124mm |  | No | J581 | 1HOO | Highway | 7.1785 | 9 | 1.8 | 2.5 | 0.28 | +/-50% | Yes | 250.7486 | 3 | 1834
1047 | PVC | 2001-2020 |  | ≤320mm | 125 to 164mm |  | No | J664 | 1HOO | Highway | 0.0043259 | 9 | 1.8 | 2.5 | 0.28 | +/-50% | Yes | 416096.8452 | 5 | 5
1048 | CI | 1941-1960 |  | ≤320mm | Less than 90mm |  | No | J665 | 1HOO | Highway | 2.1657 | 9 | 1.8 | 2.5 | 0.28 | +/-50% | Yes | 831.139 | 4 | 710
1049 | CI | 1941-1960 |  | ≤320mm | 101 to 124mm |  | No | F309 | 1HUL | Highway | 4.2792 | 9 | 1.8 | 2.5 | 0.28 | +/-50% | Yes | 420.6416 | 3 | 1358
1050 | CI | 1941-1960 |  | ≤320mm | Less than 90mm |  | No | F309 | 1HUL | Highway | 1.349 | 9 | 1.8 | 2.5 | 0.28 | +/-50% | Yes | 1334.3537 | 5 | 413
1051 | CI | 1941-1960 |  | ≤320mm | 101 to 124mm |  | No | F665 | 1HUL | Highway | 3.1151 | 9 | 1.8 | 2.5 | 0.28 | +/-50% | Yes | 577.831 | 4 | 1040
1052 | CI | 1941-1960 |  | ≤320mm | 125 to 164mm |  | No | F770 | 1HUL | Highway | 2.1671 | 9 | 1.8 | 2.5 | 0.28 | +/-50% | Yes | 830.609 | 4 | 711
1053 | CI | 1941-1960 |  | ≤320mm | Less than 90mm |  | No | F811 | 1HUL | Highway | 3.0418 | 9 | 1.8 | 2.5 | 0.28 | +/-50% | Yes | 591.7638 | 4 | 1015
1054 | CI | 1941-1960 |  | ≤320mm | Less than 90mm |  | No | H561 | 1KEL | Highway | 4.628 | 9 | 1.8 | 2.5 | 0.28 | +/-50% | Yes | 388.9391 | 3 | 1454
1055 | AC | 1941-1960 |  | ≤320mm | 125 to 164mm |  | No | HT40 | 1KEL | Landform | 4.4013 | 9 | 1.8 | 2.5 | 0.28 | +/-50% | Yes | 408.966 | 3 | 1403
1056 | CI | 1941-1960 |  | ≤320mm | 101 to 124mm |  | No | J701 | 1LAN | Highway | 2.1858 | 9 | 1.8 | 2.5 | 0.28 | +/-50% | Yes | 823.4813 | 4 | 721
1057 | AC | 1941-1960 |  | ≤320mm | 101 to 124mm |  | No | J759 | 1LOX | Highway | 3.685 | 9 | 1.8 | 2.5 | 0.28 | +/-50% | Yes | 488.4647 | 3 | 1214
1058 | CI | 1881-1900 |  | ≤320mm | 101 to 124mm |  | No | J762 | 1LOX | Highway | 1.2559 | 9 | 1.8 | 2.5 | 0.28 | +/-50% | Yes | 1433.2381 | 5 | 380
1059 | CI | 1881-1900 |  | ≤320mm | Less than 90mm |  | No | G004 | 1LSH | Highway | 0.61424 | 9 | 1.8 | 2.5 | 0.28 | +/-50% | Yes | 2930.4411 | 5 | 181
1060 | CI | 1881-1900 |  | ≤320mm | 101 to 124mm |  | No | G031 | 1LSH | Highway | 1.9452 | 9 | 1.8 | 2.5 | 0.28 | +/-50% | Yes | 925.3392 | 4 | 630
1061 | CI | 1921-1940 |  | ≤320mm | 101 to 124mm |  | No | G075 | 1LSH | Highway | 3.6439 | 9 | 1.8 | 2.5 | 0.28 | +/-50% | Yes | 493.9798 | 3 | 1203
1062 | CI | 1941-1960 |  | ≤320mm | 101 to 124mm |  | No | G083 | 1LSH | Highway | 2.2215 | 9 | 1.8 | 2.5 | 0.28 | +/-50% | Yes | 810.2787 | 4 | 728
1063 | CI | 1921-1940 |  | ≤320mm | 101 to 124mm |  | No | G096 | 1LSH | Highway | 7.3742 | 9 | 1.8 | 2.5 | 0.28 | +/-50% | Yes | 244.0959 | 2 | 1865
1064 | CI | 1941-1960 |  | ≤320mm | 101 to 124mm |  | No | G144 | 1LSH | Highway | 4.035 | 9 | 1.8 | 2.5 | 0.28 | +/-50% | Yes | 446.0937 | 3 | 1305
1065 | CI | 1941-1960 |  | ≤320mm | 101 to 124mm |  | No | G220 | 1LSH | Paths | 2.7014 | 9 | 1.8 | 2.5 | 0.28 | +/-50% | Yes | 666.3197 | 4 | 900
1066 | CI | 1921-1940 |  | ≤320mm | 101 to 124mm |  | No | G236 | 1LSH | Highway | 4.8647 | 9 | 1.8 | 2.5 | 0.28 | +/-50% | Yes | 370.0101 | 3 | 1497
1067 | CI | 1921-1940 |  | ≤320mm | 101 to 124mm |  | No | G482 | 1LSH | Highway | 4.2258 | 9 | 1.8 | 2.5 | 0.28 | +/-50% | Yes | 425.9524 | 3 | 1351
1068 | CI | 1881-1900 |  | ≤320mm | 101 to 124mm |  | No | G509 | 1LSH | Highway | 0.79393 | 9 | 1.8 | 2.5 | 0.28 | +/-50% | Yes | 2267.2089 | 5 | 235
1069 | CI | 1921-1940 |  | ≤320mm | 101 to 124mm |  | No | G046 | 1LSL | Highway | 3.4856 | 9 | 1.8 | 2.5 | 0.28 | +/-50% | Yes | 516.4121 | 4 | 1159
1070 | CI | Pre 1881 |  | ≤320mm | 125 to 164mm |  | No | G059 | 1LSL | Highway | 1.273 | 9 | 1.8 | 2.5 | 0.28 | +/-50% | Yes | 1414.0146 | 5 | 387
1071 | CI | 1941-1960 |  | ≤320mm | 101 to 124mm |  | No | G073 | 1LSL | Highway | 7.8283 | 9 | 1.8 | 2.5 | 0.28 | +/-50% | Yes | 229.9344 | 2 | 1903
1072 | CI | 1941-1960 |  | ≤320mm | 101 to 124mm |  | No | G250 | 1LSL | Highway | 1.8381 | 9 | 1.8 | 2.5 | 0.28 | +/-50% | Yes | 979.2639 | 4 | 589
1073 | CI | 1941-1960 |  | ≤320mm | Less than 90mm |  | No | E217 | 1NOR | Highway | 3.1711 | 9 | 1.8 | 2.5 | 0.28 | +/-50% | Yes | 567.6286 | 4 | 1057
1074 | CI | 1941-1960 |  | ≤320mm | 101 to 124mm |  | No | D427 | 1NUT | Highway | 8.5056 | 9 | 1.8 | 2.5 | 0.28 | +/-50% | Yes | 211.6265 | 2 | 1973
1075 | CI | 1941-1960 |  | ≤320mm | 101 to 124mm |  | No | D474 | 1NUT | Highway | 2.1899 | 9 | 1.8 | 2.5 | 0.28 | +/-50% | Yes | 821.9676 | 4 | 722
1076 | CI | 1881-1900 |  | ≤320mm | 101 to 124mm |  | No | J822 | 1RIV | Highway | 3.5607 | 9 | 1.8 | 2.5 | 0.28 | +/-50% | Yes | 505.5154 | 4 | 1183
1077 | CI | 1921-1940 |  | ≤320mm | 101 to 124mm |  | No | J873 | 1RIV | Highway | 1.642 | 9 | 1.8 | 2.5 | 0.28 | +/-50% | Yes | 1096.2158 | 5 | 516
1078 | AC | 1961-1980 |  | ≤320mm | Less than 90mm |  | No | J874 | 1RIV | Highway | 1.445 | 9 | 1.8 | 2.5 | 0.28 | +/-50% | Yes | 1245.6831 | 5 | 445
1079 | AC | 1961-1980 |  | ≤320mm | Less than 90mm |  | No | J881 | 1RIV | Highway | 0.70733 | 9 | 1.8 | 2.5 | 0.28 | +/-50% | Yes | 2544.7833 | 5 | 213
1080 | CI | 1921-1940 |  | ≤320mm | 125 to 164mm |  | No | C474 | 1RUS | Highway | 1.5881 | 9 | 1.8 | 2.5 | 0.28 | +/-50% | Yes | 1133.4147 | 5 | 496
1081 | CI | 1921-1940 |  | ≤320mm | 101 to 124mm |  | No | H185 | 1SCC | Highway | 3.3551 | 9 | 1.8 | 2.5 | 0.28 | +/-50% | Yes | 536.502 | 4 | 1127
1082 | CI | 1941-1960 |  | ≤320mm | 101 to 124mm |  | No | D596 | 1SEL | Highway | 2.1476 | 9 | 1.8 | 2.5 | 0.28 | +/-50% | Yes | 838.1505 | 4 | 698
1083 | CI | 1881-1900 |  | ≤320mm | Less than 90mm |  | No | M312 | 1SEL | Highway | 3.3331 | 9 | 1.8 | 2.5 | 0.28 | +/-50% | Yes | 540.0449 | 4 | 1118
1084 | DI | 1981-2000 |  | ≤320mm | 90 to 100mm |  | No | M340 | 1SEL | Highway | 2.0827 | 9 | 1.8 | 2.5 | 0.28 | +/-50% | Yes | 864.2604 | 4 | 678
1085 | CI | 1881-1900 |  | ≤320mm | Less than 90mm |  | No | M390 | 1SEL | Highway | 1.4272 | 9 | 1.8 | 2.5 | 0.28 | +/-50% | Yes | 1261.2409 | 5 | 438
1086 | CI | 1941-1960 |  | ≤320mm | Less than 90mm |  | No | M430 | 1SEL | Highway | 1.8131 | 9 | 1.8 | 2.5 | 0.28 | +/-50% | Yes | 992.7563 | 4 | 577
1087 | CI | 1941-1960 |  | ≤320mm | 101 to 124mm |  | No | L035 | 1WAK | Highway | 2.1578 | 9 | 1.8 | 2.5 | 0.28 | +/-50% | Yes | 834.2015 | 4 | 706
1088 | CI | 1941-1960 |  | ≤320mm | Less than 90mm |  | No | L035 | 1WAK | Highway | 1.2967 | 9 | 1.8 | 2.5 | 0.28 | +/-50% | Yes | 1388.141 | 5 | 395
1089 | CI | 1941-1960 |  | ≤320mm | 101 to 124mm |  | No | L244 | 1WAK | Highway | 4.3713 | 9 | 1.8 | 2.5 | 0.28 | +/-50% | Yes | 411.7792 | 3 | 1393
1090 | CI | 1921-1940 |  | ≤320mm | Less than 90mm |  | No | E171 | 1WEN | Highway | 6.3386 | 9 | 1.8 | 2.5 | 0.28 | +/-50% | Yes | 283.9753 | 3 | 1717
1091 | CI | 1941-1960 |  | ≤320mm | Less than 90mm |  | No | Y033 | 1YOR | Highway | 1.143 | 9 | 1.8 | 2.5 | 0.28 | +/-50% | Yes | 1574.8321 | 5 | 349
1092 | CI | 1941-1960 |  | ≤320mm | Less than 90mm |  | No | Y037 | 1YOR | Highway | 3.4493 | 9 | 1.8 | 2.5 | 0.28 | +/-50% | Yes | 521.8418 | 4 | 1147
1093 | CI | 1921-1940 |  | ≤320mm | Less than 90mm |  | No | Y045 | 1YOR | Highway | 1.1879 | 9 | 1.8 | 2.5 | 0.28 | +/-50% | Yes | 1515.283 | 5 | 361
1094 | CI | 1941-1960 |  | ≤320mm | Less than 90mm |  | No | Y052 | 1YOR | Highway | 2.9811 | 9 | 1.8 | 2.5 | 0.28 | +/-50% | Yes | 603.7948 | 4 | 993
1095 | CI | 1941-1960 |  | ≤320mm | Less than 90mm |  | No | Y081 | 1YOR | Highway | 3.1975 | 9 | 1.8 | 2.5 | 0.28 | +/-50% | Yes | 562.9411 | 4 | 1069
1096 | CI | 1921-1940 |  | ≤320mm | 101 to 124mm |  | No | Not Used | 45139 | Highway | 4.7344 | 9 | 1.8 | 2.5 | 0.28 | +/-50% | Yes | 380.1948 | 3 | 1475
1097 | CI | 1921-1940 |  | ≤320mm | 101 to 124mm |  | No | Not Used | 1BIL | Highway | 16.469 | 9 | 1.8 | 2.5 | 0.28 | +/-50% | Yes | 109.2965 | 1 | 2362
1098 | DI | 1961-1980 |  | ≤320mm | 90 to 100mm |  | No | Not Used | 1BIL | Highway | 14.3914 | 9 | 1.8 | 2.5 | 0.28 | +/-50% | Yes | 125.0747 | 2 | 2308
1099 | CI | 1921-1940 |  | ≤320mm | 125 to 164mm |  | No | Not Used | 1BLA | Highway | 6.4129 | 9 | 1.8 | 2.5 | 0.28 | +/-50% | Yes | 280.6825 | 3 | 1726
1100 | MDPE | 2001-2020 |  | ≤320mm | Less than 90mm |  | No | Not Used | 1BLA | Highway | 3.8016 | 9 | 1.8 | 2.5 | 0.28 | +/-50% | Yes | 473.4852 | 3 | 1250
1101 | DI | 1961-1980 |  | ≤320mm | 90 to 100mm |  | No | Not Used | 1BRG | Highway | 11.5325 | 9 | 1.8 | 2.5 | 0.28 | +/-50% | Yes | 156.0805 | 2 | 2211
1102 | AC | 1941-1960 |  | ≤320mm | 101 to 124mm |  | No | Not Used | 1BRI | Highway | 14.0184 | 9 | 1.8 | 2.5 | 0.28 | +/-50% | Yes | 128.4026 | 2 | 2296
1103 | CI | 1881-1900 |  | ≤320mm | 216 to 295mm |  | No | Not Used | 1CHE | Highway | 9.1904 | 9 | 1.8 | 2.5 | 0.28 | +/-50% | Yes | 195.8562 | 2 | 2039
1104 | CI | 1921-1940 |  | ≤320mm | 101 to 124mm |  | No | Not Used | 1CHE | Open Ground | 4.4099 | 9 | 1.8 | 2.5 | 0.28 | +/-50% | Yes | 408.1686 | 3 | 1405
1105 | CI | 1941-1960 |  | ≤320mm | Less than 90mm |  | No | Not Used | 1GRA | Garden/Driveway | 5.9621 | 9 | 1.8 | 2.5 | 0.28 | +/-50% | Yes | 301.906 | 3 | 1659
1106 | CI | 1881-1900 |  | ≤320mm | Less than 90mm |  | No | Not Used | 1GRA | Highway | 6.12 | 9 | 1.8 | 2.5 | 0.28 | +/-50% | Yes | 294.1193 | 3 | 1687
1107 | HDPE | 2001-2020 |  | ≤320mm | 101 to 124mm |  | No | Not Used | 1GRA | Highway | 19.6571 | 9 | 1.8 | 2.5 | 0.28 | +/-50% | Yes | 91.5698 | 1 | 2420
1108 | MDPE | 1981-2000 |  | ≤320mm | 90 to 100mm |  | No | Not Used | 1GRA | Highway | 11.4794 | 9 | 1.8 | 2.5 | 0.28 | +/-50% | Yes | 156.802 | 2 | 2208
1109 | CI | 1941-1960 |  | ≤320mm | Less than 90mm |  | No | Not Used | 1GRA | Open Ground | 6.6235 | 9 | 1.8 | 2.5 | 0.28 | +/-50% | Yes | 271.7616 | 3 | 1754
1110 | HDPE | 2001-2020 |  | ≤320mm | 90 to 100mm |  | No | Not Used | 1GRI | Highway | 10.6547 | 9 | 1.8 | 2.5 | 0.28 | +/-50% | Yes | 168.9399 | 2 | 2159
1111 | AC | 1961-1980 |  | ≤320mm | 101 to 124mm |  | No | Not Used | 1HAL | Paths | 3.2112 | 9 | 1.8 | 2.5 | 0.28 | +/-50% | Yes | 560.5381 | 4 | 1075
1112 | CI | 1881-1900 |  | ≤320mm | 101 to 124mm |  | No | Not Used | 1HLB | Highway | 4.3743 | 9 | 1.8 | 2.5 | 0.28 | +/-50% | Yes | 411.4948 | 3 | 1396
1113 | PVC | 2001-2020 |  | ≤320mm | 125 to 164mm |  | No | Not Used | 1HOO | Highway | 2.4672 | 9 | 1.8 | 2.5 | 0.28 | +/-50% | Yes | 729.5731 | 4 | 823
1114 | PVC | 2001-2020 |  | ≤320mm | 101 to 124mm |  | No | Not Used | 1HUL | Highway | 2.2718 | 9 | 1.8 | 2.5 | 0.28 | +/-50% | Yes | 792.3207 | 4 | 744
1115 | MDPE | 1981-2000 |  | ≤320mm | Less than 90mm |  | No | Not Used | 1KEI | Highway | 6.7261 | 9 | 1.8 | 2.5 | 0.28 | +/-50% | Yes | 267.6144 | 3 | 1770
1116 | PVC | 1981-2000 |  | ≤320mm | 101 to 124mm |  | No | Not Used | 1KEI | Highway | 15.9381 | 9 | 1.8 | 2.5 | 0.28 | +/-50% | Yes | 112.9366 | 1 | 2344
1117 | PVC | 1961-1980 |  | ≤320mm | 101 to 124mm |  | No | Not Used | 1KEL | Highway | 16.017 | 9 | 1.8 | 2.5 | 0.28 | +/-50% | Yes | 112.3806 | 1 | 2348
1118 | CI | 1921-1940 |  | ≤320mm | 125 to 164mm |  | No | Not Used | 1KLB | Highway | 9.9502 | 9 | 1.8 | 2.5 | 0.28 | +/-50% | Yes | 180.9006 | 2 | 2103
1119 | CI | 1941-1960 |  | ≤320mm | 125 to 164mm |  | No | Not Used | 1LEV | Highway | 16.4279 | 9 | 1.8 | 2.5 | 0.28 | +/-50% | Yes | 109.5696 | 1 | 2361
1120 | CI | 1881-1900 |  | ≤320mm | 125 to 164mm |  | No | Not Used | 1LON | Highway | 8.7855 | 9 | 1.8 | 2.5 | 0.28 | +/-50% | Yes | 204.8836 | 2 | 2003
1121 | CI | 1881-1900 |  | ≤320mm | Less than 90mm |  | No | Not Used | 1LOX | Highway | 1.6069 | 9 | 1.8 | 2.5 | 0.28 | +/-50% | Yes | 1120.1528 | 5 | 505
1122 | CI | 1881-1900 |  | ≤320mm | 101 to 124mm |  | No | Not Used | 1LSL | Open Ground | 4.3112 | 9 | 1.8 | 2.5 | 0.28 | +/-50% | Yes | 417.5161 | 3 | 1371
1123 | CU | 1961-1980 |  | ≤320mm | Less than 90mm |  | No | Not Used | 1RIV | Highway | 0.79797 | 9 | 1.8 | 2.5 | 0.28 | +/-50% | Yes | 2255.7188 | 5 | 237
1124 | DI | 1961-1980 |  | ≤320mm | 90 to 100mm |  | No | Not Used | 1RUS | Highway | 11.7329 | 9 | 1.8 | 2.5 | 0.28 | +/-50% | Yes | 153.4143 | 2 | 2221
1125 | PVC | 1981-2000 |  | ≤320mm | 101 to 124mm |  | No | Not Used | 1RUS | Highway | 26.0883 | 9 | 1.8 | 2.5 | 0.28 | +/-50% | Yes | 68.9965 | 1 | 2487
1126 | PVC | 1961-1980 |  | ≤320mm | Less than 90mm |  | No | Not Used | 1SCC | Highway | 11.0319 | 9 | 1.8 | 2.5 | 0.28 | +/-50% | Yes | 163.1627 | 2 | 2180
1127 | PVC | 1981-2000 |  | ≤320mm | 90 to 100mm |  | No | Not Used | 1SEL | Highway | 11.2765 | 9 | 1.8 | 2.5 | 0.28 | +/-50% | Yes | 159.6234 | 2 | 2193
1128 | CI | 1941-1960 |  | ≤320mm | 101 to 124mm |  | No | Not Used | 1SEL | Open Ground | 10.3392 | 9 | 1.8 | 2.5 | 0.28 | +/-50% | Yes | 174.0955 | 2 | 2137
1129 | CI | 1941-1960 |  | ≤320mm | 125 to 164mm |  | No | Not Used | 1SEL | Open Ground | 10.2425 | 9 | 1.8 | 2.5 | 0.28 | +/-50% | Yes | 175.7391 | 2 | 2130
1130 | CI | 1881-1900 |  | ≤320mm | 125 to 164mm |  | No | Not Used | 1TIN | Highway | 10.585 | 9 | 1.8 | 2.5 | 0.28 | +/-50% | Yes | 170.0515 | 2 | 2153
1131 | CI | 1941-1960 |  | ≤320mm | Less than 90mm |  | No | Not Used | 1WAK | Garden/Driveway | 2.5123 | 9 | 1.8 | 2.5 | 0.28 | +/-50% | Yes | 716.4783 | 4 | 838
1132 | CI | 1961-1980 |  | ≤320mm | 101 to 124mm |  | No | Not Used | 1WAK | Highway | 5.9167 | 9 | 1.8 | 2.5 | 0.28 | +/-50% | Yes | 304.2256 | 3 | 1648
1133 | CI | 1941-1960 |  | ≤320mm | Less than 90mm |  | No | Not Used | 1WAK | Open Ground | 4.0676 | 9 | 1.8 | 2.5 | 0.28 | +/-50% | Yes | 442.5194 | 3 | 1314
1134 | CI | 1901-1920 |  | ≤320mm | 125 to 164mm |  | No | Not Used | 1YOR | Highway | 9.4972 | 9 | 1.8 | 2.5 | 0.28 | +/-50% | Yes | 189.5293 | 2 | 2071
1135 | AC | 1921-1940 |  | ≤320mm | 125 to 164mm |  | No | Not Used | Not Used | Highway | 3.4208 | 9 | 1.8 | 2.5 | 0.28 | +/-50% | Yes | 526.1972 | 4 | 1138
1136 | CI | Pre 1881 |  | ≤320mm | 101 to 124mm |  | No | Not Used | Not Used | Open Ground | 6.0287 | 9 | 1.8 | 2.5 | 0.28 | +/-50% | Yes | 298.5742 | 3 | 1669
1137 | CI | 1941-1960 |  | ≤320mm | 295 to 320mm |  | No | Not Used | Not Used | Open Ground | 61.0545 | 9 | 1.8 | 2.5 | 0.28 | +/-50% | Yes | 29.4819 | 1 | 2609
1138 | DI | 1981-2000 |  | ≤320mm | 216 to 295mm |  | No | Not Used | Not Used | Open Ground | 47.5763 | 9 | 1.8 | 2.5 | 0.28 | +/-50% | Yes | 37.8339 | 1 | 2584
1139 | HDPE | 2001-2020 |  | ≤320mm | 125 to 164mm |  | No | Not Used | Not Used | Open Ground | 79.2723 | 9 | 1.8 | 2.5 | 0.28 | +/-50% | Yes | 22.7065 | 1 | 2624
1140 | MDPE | 1961-1980 |  | ≤320mm | Less than 90mm |  | No | Not Used | Not Used | Open Ground | 11.7919 | 9 | 1.8 | 2.5 | 0.28 | +/-50% | Yes | 152.6474 | 2 | 2223
1141 | STEEL | 1921-1940 |  | ≤320mm | Less than 90mm |  | No | Not Used | Not Used | Open Ground | 8.6728 | 9 | 1.8 | 2.5 | 0.28 | +/-50% | Yes | 207.5459 | 2 | 1993
1142 | AC | 1941-1960 |  | ≤320mm | 101 to 124mm |  | No | Not Used | Not Used | Paths | 12.9739 | 9 | 1.8 | 2.5 | 0.28 | +/-50% | Yes | 138.7399 | 2 | 2266
1143 | CI | 1961-1980 |  | ≤320mm | 101 to 124mm |  | No | Not Used | Not Used | Paths | 5.3564 | 9 | 1.8 | 2.5 | 0.28 | +/-50% | Yes | 336.0451 | 3 | 1566
1144 | DI | 1961-1980 |  | ≤320mm | Less than 90mm |  | No | Not Used | Not Used | Paths | 3.9756 | 9 | 1.8 | 2.5 | 0.28 | +/-50% | Yes | 452.7591 | 3 | 1290
1145 | PVC | 1961-1980 |  | ≤320mm | Medium |  | Not Used | Not Used | Not Used | Not Used | 16.166 | 9 | 1.8 | 2.5 | 0.28 | +/-50% | Yes | 111.3451 | 1 | 2352
1146 | CI | 1941-1960 |  | ≤320mm | 101 to 124mm |  | No | J560 | 45139 | Highway | 1.8122 | 8 | 1.6 | 2.5 | 0.36 | +/-50% | Yes | 882.8846 | 4 | 663
1147 | CI | 1941-1960 |  | ≤320mm | Less than 90mm |  | No | J562 | 45139 | Highway | 2.8703 | 8 | 1.6 | 2.5 | 0.36 | +/-50% | Yes | 557.4257 | 4 | 1083
1148 | CI | 1941-1960 |  | ≤320mm | Less than 90mm |  | No | A258 | 1BRG | Highway | 2.6544 | 8 | 1.6 | 2.5 | 0.36 | +/-50% | Yes | 602.7759 | 4 | 995
1149 | CI | 1881-1900 |  | ≤320mm | Less than 90mm |  | No | A314 | 1BRG | Highway | 2.093 | 8 | 1.6 | 2.5 | 0.36 | +/-50% | Yes | 764.4567 | 4 | 777
1150 | AC | 1941-1960 |  | ≤320mm | 125 to 164mm |  | No | A364 | 1BRG | Highway | 0.32644 | 8 | 1.6 | 2.5 | 0.36 | +/-50% | Yes | 4901.4304 | 5 | 114
1151 | CI | 1921-1940 |  | ≤320mm | Less than 90mm |  | No | F641 | 1BRI | Highway | 7.6698 | 8 | 1.6 | 2.5 | 0.36 | +/-50% | Yes | 208.6108 | 2 | 1987
1152 | CI | 1941-1960 |  | ≤320mm | 125 to 164mm |  | No | D453 | 1CAN | Highway | 1.6378 | 8 | 1.6 | 2.5 | 0.36 | +/-50% | Yes | 976.9136 | 4 | 592
1153 | CI | 1941-1960 |  | ≤320mm | 125 to 164mm |  | No | D604 | 1CAN | Highway | 0.67409 | 8 | 1.6 | 2.5 | 0.36 | +/-50% | Yes | 2373.5809 | 5 | 227
1154 | CI | 1921-1940 |  | ≤320mm | Less than 90mm |  | No | B538 | 1CHE | Highway | 1.1132 | 8 | 1.6 | 2.5 | 0.36 | +/-50% | Yes | 1437.3247 | 5 | 379
1155 | CI | 1961-1980 |  | ≤320mm | 101 to 124mm |  | No | B548 | 1CHE | Highway | 1.8758 | 8 | 1.6 | 2.5 | 0.36 | +/-50% | Yes | 852.9564 | 4 | 687
1156 | CI | 1881-1900 |  | ≤320mm | 101 to 124mm |  | No | B550 | 1CHE | Highway | 1.7369 | 8 | 1.6 | 2.5 | 0.36 | +/-50% | Yes | 921.1915 | 4 | 635
1157 | CI | 1921-1940 |  | ≤320mm | 101 to 124mm |  | No | B607 | 1CHE | Highway | 3.6884 | 8 | 1.6 | 2.5 | 0.36 | +/-50% | Yes | 433.7952 | 3 | 1336
1158 | CI | 1941-1960 |  | ≤320mm | 101 to 124mm |  | No | B615 | 1CHE | Highway | 4.2605 | 8 | 1.6 | 2.5 | 0.36 | +/-50% | Yes | 375.5384 | 3 | 1485
1159 | CI | 1941-1960 |  | ≤320mm | Less than 90mm |  | No | B636 | 1CHE | Paths | 0.2497 | 8 | 1.6 | 2.5 | 0.36 | +/-50% | Yes | 6407.6148 | 5 | 99
1160 | CI | 1941-1960 |  | ≤320mm | 101 to 124mm |  | No | B659 | 1CHE | Highway | 1.6088 | 8 | 1.6 | 2.5 | 0.36 | +/-50% | Yes | 994.5191 | 4 | 575
1161 | CI | 1881-1900 |  | ≤320mm | 101 to 124mm |  | No | B661 | 1CHE | Highway | 2.3207 | 8 | 1.6 | 2.5 | 0.36 | +/-50% | Yes | 689.4605 | 4 | 867
1162 | CI | 1941-1960 |  | ≤320mm | 101 to 124mm |  | No | B692 | 1CHE | Highway | 2.0527 | 8 | 1.6 | 2.5 | 0.36 | +/-50% | Yes | 779.4745 | 4 | 761
1163 | CI | 1941-1960 |  | ≤320mm | 101 to 124mm |  | No | B722 | 1CHE | Highway | 5.0032 | 8 | 1.6 | 2.5 | 0.36 | +/-50% | Yes | 319.7979 | 3 | 1613
1164 | CI | 1941-1960 |  | ≤320mm | Less than 90mm |  | No | C001 | 1CHE | Highway | 0.8169 | 8 | 1.6 | 2.5 | 0.36 | +/-50% | Yes | 1958.6169 | 5 | 278
1165 | CI | 1921-1940 |  | ≤320mm | Less than 90mm |  | No | G212 | 1CHE | Highway | 1.3091 | 8 | 1.6 | 2.5 | 0.36 | +/-50% | Yes | 1222.2124 | 5 | 458
1166 | CI | 1941-1960 |  | ≤320mm | 101 to 124mm |  | No | C040 | 1CLB | Highway | 2.78 | 8 | 1.6 | 2.5 | 0.36 | +/-50% | Yes | 575.5459 | 4 | 1045
1167 | CI | 1921-1940 |  | ≤320mm | Less than 90mm |  | No | L071 | 1CLB | Highway | 0.55487 | 8 | 1.6 | 2.5 | 0.36 | +/-50% | Yes | 2883.5786 | 5 | 185
1168 | CI | 1941-1960 |  | ≤320mm | Less than 90mm |  | No | D419 | 1CLI | Highway | 1.2791 | 8 | 1.6 | 2.5 | 0.36 | +/-50% | Yes | 1250.8889 | 5 | 443
1169 | CI | 1941-1960 |  | ≤320mm | Less than 90mm |  | No | D480 | 1CLI | Highway | 2.8465 | 8 | 1.6 | 2.5 | 0.36 | +/-50% | Yes | 562.084 | 4 | 1070
1170 | CI | 1941-1960 |  | ≤320mm | Less than 90mm |  | No | D486 | 1CLI | Highway | 1.4812 | 8 | 1.6 | 2.5 | 0.36 | +/-50% | Yes | 1080.238 | 5 | 522
1171 | CI | 1941-1960 |  | ≤320mm | Less than 90mm |  | No | D579 | 1CLI | Highway | 1.8232 | 8 | 1.6 | 2.5 | 0.36 | +/-50% | Yes | 877.5966 | 4 | 667
1172 | CI | 1941-1960 |  | ≤320mm | 101 to 124mm |  | No | C013 | 1DEW | Highway | 2.1778 | 8 | 1.6 | 2.5 | 0.36 | +/-50% | Yes | 734.6918 | 4 | 809
1173 | CI | 1881-1900 |  | ≤320mm | 101 to 124mm |  | No | C047 | 1DEW | Highway | 1.4161 | 8 | 1.6 | 2.5 | 0.36 | +/-50% | Yes | 1129.8672 | 5 | 499
1174 | CI | 1921-1940 |  | ≤320mm | 101 to 124mm |  | No | C062 | 1DEW | Highway | 3.5117 | 8 | 1.6 | 2.5 | 0.36 | +/-50% | Yes | 455.6174 | 3 | 1285
1175 | CI | 1941-1960 |  | ≤320mm | 101 to 124mm |  | No | C504 | 1DEW | Highway | 2.598 | 8 | 1.6 | 2.5 | 0.36 | +/-50% | Yes | 615.8686 | 4 | 980
1176 | CI | 1921-1940 |  | ≤320mm | 101 to 124mm |  | No | C507 | 1DEW | Highway | 1.251 | 8 | 1.6 | 2.5 | 0.36 | +/-50% | Yes | 1279.0255 | 5 | 431
1177 | CI | 1941-1960 |  | ≤320mm | Less than 90mm |  | No | H205 | 1EAN | Open Ground | 1.9362 | 8 | 1.6 | 2.5 | 0.36 | +/-50% | Yes | 826.3696 | 4 | 717
1178 | CI | 1941-1960 |  | ≤320mm | Less than 90mm |  | No | H525 | 1EAN | Highway | 6.2886 | 8 | 1.6 | 2.5 | 0.36 | +/-50% | Yes | 254.4267 | 3 | 1817
1179 | CI | 1941-1960 |  | ≤320mm | Less than 90mm |  | No | HT36 | 1EAN | Highway | 2.5439 | 8 | 1.6 | 2.5 | 0.36 | +/-50% | Yes | 628.9576 | 4 | 958
1180 | CI | 1941-1960 |  | ≤320mm | 101 to 124mm |  | No | C238 | 1FIX | Highway | 0.56244 | 8 | 1.6 | 2.5 | 0.36 | +/-50% | Yes | 2844.7613 | 5 | 189
1181 | CI | 1921-1940 |  | ≤320mm | 125 to 164mm |  | No | C240 | 1FIX | Highway | 2.0468 | 8 | 1.6 | 2.5 | 0.36 | +/-50% | Yes | 781.7005 | 4 | 756
1182 | CI | 1961-1980 |  | ≤320mm | 101 to 124mm |  | No | G081 | 1GAE | Highway | 5.256 | 8 | 1.6 | 2.5 | 0.36 | +/-50% | Yes | 304.4163 | 3 | 1647
1183 | CI | 1921-1940 |  | ≤320mm | 101 to 124mm |  | No | L309 | 1GAE | Highway | 2.9245 | 8 | 1.6 | 2.5 | 0.36 | +/-50% | Yes | 547.0972 | 4 | 1101
1184 | CI | 1921-1940 |  | ≤320mm | Less than 90mm |  | No | B576 | 1GRA | Highway | 1.5996 | 8 | 1.6 | 2.5 | 0.36 | +/-50% | Yes | 1000.2261 | 5 | 573
1185 | CI | 1921-1940 |  | ≤320mm | Less than 90mm |  | No | K740 | 1GRA | Highway | 0.82656 | 8 | 1.6 | 2.5 | 0.36 | +/-50% | Yes | 1935.7365 | 5 | 282
1186 | CI | 1941-1960 |  | ≤320mm | 101 to 124mm |  | No | F606 | 1GRI | Highway | 8.0942 | 8 | 1.6 | 2.5 | 0.36 | +/-50% | Yes | 197.6718 | 2 | 2035
1187 | AC | 1961-1980 |  | ≤320mm | 90 to 100mm |  | No | C254 | 1HAL | Highway | 1.6692 | 8 | 1.6 | 2.5 | 0.36 | +/-50% | Yes | 958.5316 | 4 | 609
1188 | AC | 1941-1960 |  | ≤320mm | Less than 90mm |  | No | C468 | 1HAL | Highway | 1.22 | 8 | 1.6 | 2.5 | 0.36 | +/-50% | Yes | 1311.4497 | 5 | 420
1189 | AC | 1961-1980 |  | ≤320mm | 101 to 124mm |  | No | C476 | 1HAL | Highway | 0.5211 | 8 | 1.6 | 2.5 | 0.36 | +/-50% | Yes | 3070.4376 | 5 | 171
1190 | CI | 1881-1900 |  | ≤320mm | Less than 90mm |  | No | A020 | 1HOO | Highway | 2.1832 | 8 | 1.6 | 2.5 | 0.36 | +/-50% | Yes | 732.8727 | 4 | 815
1191 | CI | 1941-1960 |  | ≤320mm | 101 to 124mm |  | No | F664 | 1HUL | Highway | 6.241 | 8 | 1.6 | 2.5 | 0.36 | +/-50% | Yes | 256.3706 | 3 | 1810
1192 | CI | 1941-1960 |  | ≤320mm | 101 to 124mm |  | No | F689 | 1HUL | Paths | 5.2121 | 8 | 1.6 | 2.5 | 0.36 | +/-50% | Yes | 306.9765 | 3 | 1640
1193 | CI | 1941-1960 |  | ≤320mm | Less than 90mm |  | No | F729 | 1HUL | Highway | 1.3816 | 8 | 1.6 | 2.5 | 0.36 | +/-50% | Yes | 1158.0727 | 5 | 479
1194 | CI | 1921-1940 |  | ≤320mm | 101 to 124mm |  | No | F733 | 1HUL | Highway | 9.4261 | 8 | 1.6 | 2.5 | 0.36 | +/-50% | Yes | 169.742 | 2 | 2155
1195 | AC | 1941-1960 |  | ≤320mm | Less than 90mm |  | No | K716 | 1KEI | Highway | 0.4131 | 8 | 1.6 | 2.5 | 0.36 | +/-50% | Yes | 3873.1482 | 5 | 137
1196 | CI | 1941-1960 |  | ≤320mm | Less than 90mm |  | No | H534 | 1KEL | Highway | 3.5038 | 8 | 1.6 | 2.5 | 0.36 | +/-50% | Yes | 456.6456 | 3 | 1282
1197 | PVC | 1961-1980 |  | ≤320mm | Less than 90mm |  | No | H542 | 1KEL | Open Ground | 5.8721 | 8 | 1.6 | 2.5 | 0.36 | +/-50% | Yes | 272.4731 | 3 | 1752
1198 | AC | 1961-1980 |  | ≤320mm | 101 to 124mm |  | No | A109 | 1LAN | Highway | 2.2269 | 8 | 1.6 | 2.5 | 0.36 | +/-50% | Yes | 718.4819 | 4 | 832
1199 | AC | 1961-1980 |  | ≤320mm | 101 to 124mm |  | No | A236 | 1LAN | Highway | 1.649 | 8 | 1.6 | 2.5 | 0.36 | +/-50% | Yes | 970.2658 | 4 | 602
1200 | AC | 1941-1960 |  | ≤320mm | Less than 90mm |  | No | A328 | 1LAN | Highway | 3.9469 | 8 | 1.6 | 2.5 | 0.36 | +/-50% | Yes | 405.3827 | 3 | 1409
1201 | CI | 1941-1960 |  | ≤320mm | 101 to 124mm |  | No | A333 | 1LAN | Highway | 5.8961 | 8 | 1.6 | 2.5 | 0.36 | +/-50% | Yes | 271.3671 | 3 | 1757
1202 | PVC | 2001-2020 |  | ≤320mm | 101 to 124mm |  | No | AT11 | 1LAN | Highway | 0.020782 | 8 | 1.6 | 2.5 | 0.36 | +/-50% | Yes | 76988.569 | 5 | 21
1203 | AC | 1941-1960 |  | ≤320mm | Less than 90mm |  | No | J673 | 1LAN | Highway | 0.57749 | 8 | 1.6 | 2.5 | 0.36 | +/-50% | Yes | 2770.6044 | 5 | 194
1204 | AC | 1961-1980 |  | ≤320mm | 101 to 124mm |  | No | J675 | 1LAN | Highway | 2.1976 | 8 | 1.6 | 2.5 | 0.36 | +/-50% | Yes | 728.075 | 4 | 827
1205 | CI | 1941-1960 |  | ≤320mm | 101 to 124mm |  | No | F623 | 1LEV | Highway | 3.3153 | 8 | 1.6 | 2.5 | 0.36 | +/-50% | Yes | 482.6155 | 3 | 1226
1206 | CI | 1941-1960 |  | ≤320mm | Less than 90mm |  | No | F859 | 1LEV | Highway | 3.3266 | 8 | 1.6 | 2.5 | 0.36 | +/-50% | Yes | 480.9681 | 3 | 1231
1207 | CI | 1941-1960 |  | ≤320mm | 216 to 295mm |  | No | FT17 | 1LEV | Highway | 2.5358 | 8 | 1.6 | 2.5 | 0.36 | +/-50% | Yes | 630.9622 | 4 | 952
1208 | PVC | 2001-2020 |  | ≤320mm | 216 to 295mm |  | No | FT17 | 1LEV | Highway | 0.035583 | 8 | 1.6 | 2.5 | 0.36 | +/-50% | Yes | 44965.1104 | 5 | 34
1209 | CI | 1881-1900 |  | ≤320mm | 101 to 124mm |  | No | C379 | 1LON | Highway | 3.835 | 8 | 1.6 | 2.5 | 0.36 | +/-50% | Yes | 417.2057 | 3 | 1373
1210 | CI | 1881-1900 |  | ≤320mm | 101 to 124mm |  | No | C465 | 1LON | Highway | 2.6945 | 8 | 1.6 | 2.5 | 0.36 | +/-50% | Yes | 593.7996 | 4 | 1013
1211 | AC | 1941-1960 |  | ≤320mm | 125 to 164mm |  | No | G013 | 1LSH | Highway | 2.5827 | 8 | 1.6 | 2.5 | 0.36 | +/-50% | Yes | 619.4951 | 4 | 973
1212 | CI | 1941-1960 |  | ≤320mm | 101 to 124mm |  | No | G044 | 1LSH | Highway | 2.802 | 8 | 1.6 | 2.5 | 0.36 | +/-50% | Yes | 571.0162 | 4 | 1052
1213 | CI | 1921-1940 |  | ≤320mm | Less than 90mm |  | No | G087 | 1LSH | Highway | 0.46688 | 8 | 1.6 | 2.5 | 0.36 | +/-50% | Yes | 3427.035 | 5 | 153
1214 | CI | 1921-1940 |  | ≤320mm | Less than 90mm |  | No | G109 | 1LSH | Highway | 1.5708 | 8 | 1.6 | 2.5 | 0.36 | +/-50% | Yes | 1018.5766 | 5 | 559
1215 | CI | 1941-1960 |  | ≤320mm | 101 to 124mm |  | No | G119 | 1LSH | Highway | 5.7522 | 8 | 1.6 | 2.5 | 0.36 | +/-50% | Yes | 278.1534 | 3 | 1734
1216 | AC | 1941-1960 |  | ≤320mm | 101 to 124mm |  | No | G137 | 1LSH | Highway | 1.4063 | 8 | 1.6 | 2.5 | 0.36 | +/-50% | Yes | 1137.7499 | 5 | 492
1217 | CI | 1921-1940 |  | ≤320mm | Less than 90mm |  | No | G156 | 1LSH | Highway | 0.6489 | 8 | 1.6 | 2.5 | 0.36 | +/-50% | Yes | 2465.7221 | 5 | 220
1218 | CI | 1921-1940 |  | ≤320mm | 101 to 124mm |  | No | G159 | 1LSH | Highway | 1.6205 | 8 | 1.6 | 2.5 | 0.36 | +/-50% | Yes | 987.3535 | 4 | 583
1219 | CI | 1921-1940 |  | ≤320mm | 101 to 124mm |  | No | G160 | 1LSH | Highway | 7.2672 | 8 | 1.6 | 2.5 | 0.36 | +/-50% | Yes | 220.1688 | 2 | 1940
1220 | CI | 1941-1960 |  | ≤320mm | Less than 90mm |  | No | G162 | 1LSH | Highway | 1.8395 | 8 | 1.6 | 2.5 | 0.36 | +/-50% | Yes | 869.8158 | 4 | 677
1221 | CI | 1941-1960 |  | ≤320mm | 101 to 124mm |  | No | G234 | 1LSH | Highway | 2.7211 | 8 | 1.6 | 2.5 | 0.36 | +/-50% | Yes | 587.9888 | 4 | 1024
1222 | CI | 1941-1960 |  | ≤320mm | 101 to 124mm |  | No | G484 | 1LSH | Highway | 3.1598 | 8 | 1.6 | 2.5 | 0.36 | +/-50% | Yes | 506.3673 | 4 | 1182
1223 | CI | Pre 1881 |  | ≤320mm | 101 to 124mm |  | No | G048 | 1LSL | Highway | 1.7578 | 8 | 1.6 | 2.5 | 0.36 | +/-50% | Yes | 910.2316 | 4 | 646
1224 | DI | 1981-2000 |  | ≤320mm | Less than 90mm |  | No | G064 | 1LSL | Highway | 0.65405 | 8 | 1.6 | 2.5 | 0.36 | +/-50% | Yes | 2446.2878 | 5 | 222
1225 | CI | 1921-1940 |  | ≤320mm | 101 to 124mm |  | No | G085 | 1LSL | Highway | 6.647 | 8 | 1.6 | 2.5 | 0.36 | +/-50% | Yes | 240.7112 | 2 | 1877
1226 | CI | 1881-1900 |  | ≤320mm | Less than 90mm |  | No | G093 | 1LSL | Highway | 0.90501 | 8 | 1.6 | 2.5 | 0.36 | +/-50% | Yes | 1767.9274 | 5 | 313
1227 | CI | 1881-1900 |  | ≤320mm | 101 to 124mm |  | No | G104 | 1LSL | Highway | 0.93491 | 8 | 1.6 | 2.5 | 0.36 | +/-50% | Yes | 1711.3863 | 5 | 322
1228 | CI | 1941-1960 |  | ≤320mm | 101 to 124mm |  | No | G134 | 1LSL | Highway | 3.4361 | 8 | 1.6 | 2.5 | 0.36 | +/-50% | Yes | 465.6439 | 3 | 1267
1229 | CI | 1881-1900 |  | ≤320mm | 101 to 124mm |  | No | G142 | 1LSL | Highway | 0.45551 | 8 | 1.6 | 2.5 | 0.36 | +/-50% | Yes | 3512.548 | 5 | 151
1230 | CI | 1921-1940 |  | ≤320mm | 101 to 124mm |  | No | G292 | 1LSL | Highway | 6.6205 | 8 | 1.6 | 2.5 | 0.36 | +/-50% | Yes | 241.672 | 2 | 1875
1231 | CI | Pre 1881 |  | ≤320mm | 101 to 124mm |  | No | G467 | 1LSL | Highway | 1.5826 | 8 | 1.6 | 2.5 | 0.36 | +/-50% | Yes | 1010.9703 | 5 | 565
1232 | CI | 1901-1920 |  | ≤320mm | Less than 90mm |  | No | G499 | 1LSL | Highway | 0.53357 | 8 | 1.6 | 2.5 | 0.36 | +/-50% | Yes | 2998.665 | 5 | 179
1233 | CI | 1941-1960 |  | ≤320mm | 101 to 124mm |  | No | G505 | 1LSL | Highway | 3.5097 | 8 | 1.6 | 2.5 | 0.36 | +/-50% | Yes | 455.8739 | 3 | 1284
1234 | CI | 1921-1940 |  | ≤320mm | 125 to 164mm |  | No | L174 | 1LSL | Highway | 2.7261 | 8 | 1.6 | 2.5 | 0.36 | +/-50% | Yes | 586.9291 | 4 | 1025
1235 | AC | 1961-1980 |  | ≤320mm | 101 to 124mm |  | No | J692 | 1MOO | Highway | 2.9026 | 8 | 1.6 | 2.5 | 0.36 | +/-50% | Yes | 551.2359 | 4 | 1094
1236 | CI | 1881-1900 |  | ≤320mm | 101 to 124mm |  | No | J708 | 1MOO | Highway | 2.209 | 8 | 1.6 | 2.5 | 0.36 | +/-50% | Yes | 724.2968 | 4 | 828
1237 | CI | Pre 1881 |  | ≤320mm | 101 to 124mm |  | No | J815 | 1MOO | Highway | 1.6855 | 8 | 1.6 | 2.5 | 0.36 | +/-50% | Yes | 949.2605 | 4 | 616
1238 | CI | 1941-1960 |  | ≤320mm | Less than 90mm |  | No | E155 | 1NOR | Highway | 3.3417 | 8 | 1.6 | 2.5 | 0.36 | +/-50% | Yes | 478.7952 | 3 | 1240
1239 | CI | 1941-1960 |  | ≤320mm | 125 to 164mm |  | No | D426 | 1NUT | Highway | 1.6106 | 8 | 1.6 | 2.5 | 0.36 | +/-50% | Yes | 993.4027 | 4 | 576
1240 | STEEL | 1941-1960 |  | ≤320mm | 125 to 164mm |  | No | D474 | 1NUT | Highway | 0.884 | 8 | 1.6 | 2.5 | 0.36 | +/-50% | Yes | 1809.9517 | 5 | 306
1241 | CI | 1941-1960 |  | ≤320mm | Less than 90mm |  | No | D583 | 1NUT | Highway | 3.134 | 8 | 1.6 | 2.5 | 0.36 | +/-50% | Yes | 510.5309 | 4 | 1172
1242 | CI | 1941-1960 |  | ≤320mm | 101 to 124mm |  | No | J518 | 1RIV | Highway | 7.0811 | 8 | 1.6 | 2.5 | 0.36 | +/-50% | Yes | 225.9531 | 2 | 1920
1243 | AC | 1941-1960 |  | ≤320mm | Less than 90mm |  | No | J531 | 1RIV | Highway | 1.8349 | 8 | 1.6 | 2.5 | 0.36 | +/-50% | Yes | 871.9992 | 4 | 672
1244 | CI | Pre 1881 |  | ≤320mm | 101 to 124mm |  | No | J789 | 1RIV | Highway | 0.34443 | 8 | 1.6 | 2.5 | 0.36 | +/-50% | Yes | 4645.4033 | 5 | 118
1245 | CI | 1881-1900 |  | ≤320mm | 101 to 124mm |  | No | J800 | 1RIV | Highway | 1.0006 | 8 | 1.6 | 2.5 | 0.36 | +/-50% | Yes | 1599.1131 | 5 | 345
1246 | DI | 1981-2000 |  | ≤320mm | 90 to 100mm |  | No | C017 | 1RUS | Highway | 3.3283 | 8 | 1.6 | 2.5 | 0.36 | +/-50% | Yes | 480.7209 | 3 | 1232
1247 | CI | 1921-1940 |  | ≤320mm | Less than 90mm |  | No | C035 | 1RUS | Highway | 0.82753 | 8 | 1.6 | 2.5 | 0.36 | +/-50% | Yes | 1933.4634 | 5 | 283
1248 | PVC | 1961-1980 |  | ≤320mm | 101 to 124mm |  | No | H232 | 1SCC | Highway | 5.3664 | 8 | 1.6 | 2.5 | 0.36 | +/-50% | Yes | 298.1496 | 3 | 1672
1249 | CI | 1921-1940 |  | ≤320mm | Less than 90mm |  | No | H572 | 1SCC | Highway | 0.075293 | 8 | 1.6 | 2.5 | 0.36 | +/-50% | Yes | 21250.2802 | 5 | 50
1250 | CI | 1941-1960 |  | ≤320mm | 125 to 164mm |  | No | M360 | 1SEL | Highway | 6.5888 | 8 | 1.6 | 2.5 | 0.36 | +/-50% | Yes | 242.8352 | 2 | 1870
1251 | PVC | 1961-1980 |  | ≤320mm | 101 to 124mm |  | No | M400 | 1SEL | Highway | 0.56662 | 8 | 1.6 | 2.5 | 0.36 | +/-50% | Yes | 2823.7865 | 5 | 193
1252 | CI | 1921-1940 |  | ≤320mm | 165 to 215mm |  | No | M445 | 1SEL | Highway | 1.5009 | 8 | 1.6 | 2.5 | 0.36 | +/-50% | Yes | 1066.0161 | 5 | 536
1253 | CI | 1941-1960 |  | ≤320mm | Less than 90mm |  | No | MT10 | 1SEL | Highway | 2.5037 | 8 | 1.6 | 2.5 | 0.36 | +/-50% | Yes | 639.0537 | 4 | 938
1254 | CI | 1941-1960 |  | ≤320mm | Less than 90mm |  | No | K828 | 1SKI | Highway | 1.9946 | 8 | 1.6 | 2.5 | 0.36 | +/-50% | Yes | 802.1485 | 4 | 735
1255 | CI | 1941-1960 |  | ≤320mm | 101 to 124mm |  | No | J600 | 1TIN | Highway | 2.9393 | 8 | 1.6 | 2.5 | 0.36 | +/-50% | Yes | 544.3524 | 4 | 1112
1256 | CI | 1921-1940 |  | ≤320mm | 101 to 124mm |  | No | J607 | 1TIN | Highway | 2.3972 | 8 | 1.6 | 2.5 | 0.36 | +/-50% | Yes | 667.4388 | 4 | 898
1257 | CI | 1881-1900 |  | ≤320mm | 101 to 124mm |  | No | J900 | 1TIN | Highway | 0.97606 | 8 | 1.6 | 2.5 | 0.36 | +/-50% | Yes | 1639.2432 | 5 | 338
1258 | CI | 1941-1960 |  | ≤320mm | Less than 90mm |  | No | L082 | 1WAK | Highway | 0.951 | 8 | 1.6 | 2.5 | 0.36 | +/-50% | Yes | 1682.4484 | 5 | 328
1259 | CI | 1921-1940 |  | ≤320mm | Less than 90mm |  | No | L151 | 1WAK | Highway | 0.90435 | 8 | 1.6 | 2.5 | 0.36 | +/-50% | Yes | 1769.227 | 5 | 312
1260 | CI | 1881-1900 |  | ≤320mm | Less than 90mm |  | No | L157 | 1WAK | Highway | 1.6402 | 8 | 1.6 | 2.5 | 0.36 | +/-50% | Yes | 975.4807 | 4 | 595
1261 | CI | 1941-1960 |  | ≤320mm | 101 to 124mm |  | No | L200 | 1WAK | Highway | 2.5781 | 8 | 1.6 | 2.5 | 0.36 | +/-50% | Yes | 620.6092 | 4 | 970
1262 | CI | 1921-1940 |  | ≤320mm | 125 to 164mm |  | No | E125 | 1WEN | Highway | 4.9931 | 8 | 1.6 | 2.5 | 0.36 | +/-50% | Yes | 320.4444 | 3 | 1612
1263 | AC | 1941-1960 |  | ≤320mm | Less than 90mm |  | No | Y013 | 1YOR | Highway | 2.2897 | 8 | 1.6 | 2.5 | 0.36 | +/-50% | Yes | 698.7812 | 4 | 855
1264 | CI | 1921-1940 |  | ≤320mm | Less than 90mm |  | No | Y022 | 1YOR | Highway | 6.0421 | 8 | 1.6 | 2.5 | 0.36 | +/-50% | Yes | 264.8079 | 3 | 1781
1265 | CI | 1921-1940 |  | ≤320mm | Less than 90mm |  | No | Y033 | 1YOR | Highway | 1.1763 | 8 | 1.6 | 2.5 | 0.36 | +/-50% | Yes | 1360.2161 | 5 | 408
1266 | CI | 1941-1960 |  | ≤320mm | Less than 90mm |  | No | Y048 | 1YOR | Highway | 2.7473 | 8 | 1.6 | 2.5 | 0.36 | +/-50% | Yes | 582.3937 | 4 | 1034
1267 | DI | 1961-1980 |  | ≤320mm | 90 to 100mm |  | No | Y070 | 1YOR | Highway | 1.3051 | 8 | 1.6 | 2.5 | 0.36 | +/-50% | Yes | 1225.9585 | 5 | 455
1268 | CI | 1941-1960 |  | ≤320mm | Less than 90mm |  | No | Y083 | 1YOR | Highway | 0.99369 | 8 | 1.6 | 2.5 | 0.36 | +/-50% | Yes | 1610.1538 | 5 | 342
1269 | CI | 1881-1900 |  | ≤320mm | 101 to 124mm |  | No | Not Used | 1BLA | Highway | 18.1142 | 8 | 1.6 | 2.5 | 0.36 | +/-50% | Yes | 88.3286 | 1 | 2427
1270 | CI | 1881-1900 |  | ≤320mm | 101 to 124mm |  | No | Not Used | 1BRI | Highway | 13.2295 | 8 | 1.6 | 2.5 | 0.36 | +/-50% | Yes | 120.9423 | 1 | 2320
1271 | CI | 1941-1960 |  | ≤320mm | 101 to 124mm |  | No | Not Used | 1BRI | Highway | 16.7522 | 8 | 1.6 | 2.5 | 0.36 | +/-50% | Yes | 95.51 | 1 | 2407
1272 | PVC | 1961-1980 |  | ≤320mm | 101 to 124mm |  | No | Not Used | 1BRI | Highway | 31.569 | 8 | 1.6 | 2.5 | 0.36 | +/-50% | Yes | 50.6826 | 1 | 2542
1273 | CI | 1881-1900 |  | ≤320mm | Less than 90mm |  | No | Not Used | 1BRP | Highway | 2.5529 | 8 | 1.6 | 2.5 | 0.36 | +/-50% | Yes | 626.737 | 4 | 961
1274 | CI | 1921-1940 |  | ≤320mm | 125 to 164mm |  | No | Not Used | 1CAN | Highway | 10.6303 | 8 | 1.6 | 2.5 | 0.36 | +/-50% | Yes | 150.5125 | 2 | 2230
1275 | DI | 1961-1980 |  | ≤320mm | 90 to 100mm |  | No | Not Used | 1CAT | Highway | 7.7214 | 8 | 1.6 | 2.5 | 0.36 | +/-50% | Yes | 207.2159 | 2 | 1997
1276 | CI | 1941-1960 |  | ≤320mm | Less than 90mm |  | No | Not Used | 1CHE | Garden/Driveway | 4.0044 | 8 | 1.6 | 2.5 | 0.36 | +/-50% | Yes | 399.5639 | 3 | 1421
1277 | DI | 1961-1980 |  | ≤320mm | 101 to 124mm |  | No | Not Used | 1CHE | Highway | 8.6746 | 8 | 1.6 | 2.5 | 0.36 | +/-50% | Yes | 184.4465 | 2 | 2090
1278 | PVC | 2001-2020 |  | ≤320mm | 101 to 124mm |  | No | Not Used | 1CHE | Highway | 6.4203 | 8 | 1.6 | 2.5 | 0.36 | +/-50% | Yes | 249.2108 | 2 | 1839
1279 | PVC | 1981-2000 |  | ≤320mm | 125 to 164mm |  | No | Not Used | 1CHE | Highway | 22.3327 | 8 | 1.6 | 2.5 | 0.36 | +/-50% | Yes | 71.6438 | 1 | 2479
1280 | CI | 1881-1900 |  | ≤320mm | Less than 90mm |  | No | Not Used | 1CHE | Open Ground | 4.3444 | 8 | 1.6 | 2.5 | 0.36 | +/-50% | Yes | 368.2873 | 3 | 1501
1281 | CI | 1881-1900 |  | ≤320mm | 125 to 164mm |  | No | Not Used | 1CLB | Highway | 6.1035 | 8 | 1.6 | 2.5 | 0.36 | +/-50% | Yes | 262.1465 | 3 | 1794
1282 | PVC | 1961-1980 |  | ≤320mm | 125 to 164mm |  | No | Not Used | 1ETT | Highway | 25.1312 | 8 | 1.6 | 2.5 | 0.36 | +/-50% | Yes | 63.6659 | 1 | 2499
1283 | CI | 1921-1940 |  | ≤320mm | 101 to 124mm |  | No | Not Used | 1EWD | Highway | 11.5214 | 8 | 1.6 | 2.5 | 0.36 | +/-50% | Yes | 138.8718 | 2 | 2265
1284 | CI | 1921-1940 |  | ≤320mm | 125 to 164mm |  | No | Not Used | 1FIX | Highway | 9.5221 | 8 | 1.6 | 2.5 | 0.36 | +/-50% | Yes | 168.0301 | 2 | 2161
1285 | MDPE | 2001-2020 |  | ≤320mm | Less than 90mm |  | No | Not Used | 1FIX | Highway | 3.843 | 8 | 1.6 | 2.5 | 0.36 | +/-50% | Yes | 416.337 | 3 | 1375
1286 | DI | 2001-2020 |  | ≤320mm | 125 to 164mm |  | No | Not Used | 1GRA | Highway | 0.33066 | 8 | 1.6 | 2.5 | 0.36 | +/-50% | Yes | 4838.8166 | 5 | 116
1287 | PVC | 2001-2020 |  | ≤320mm | 101 to 124mm |  | No | Not Used | 1GRA | Highway | 1.6847 | 8 | 1.6 | 2.5 | 0.36 | +/-50% | Yes | 949.748 | 4 | 615
1288 | MDPE | 1981-2000 |  | ≤320mm | Less than 90mm |  | No | Not Used | 1HAL | Highway | 6.1447 | 8 | 1.6 | 2.5 | 0.36 | +/-50% | Yes | 260.3885 | 3 | 1797
1289 | CI | 1881-1900 |  | ≤320mm | Less than 90mm |  | No | Not Used | 1HAR | Highway | 9.7192 | 8 | 1.6 | 2.5 | 0.36 | +/-50% | Yes | 164.6223 | 2 | 2173
1290 | CI | 1901-1920 |  | ≤320mm | Less than 90mm |  | No | Not Used | 1HAR | Highway | 5.6568 | 8 | 1.6 | 2.5 | 0.36 | +/-50% | Yes | 282.8457 | 3 | 1721
1291 | AC | 1961-1980 |  | ≤320mm | Less than 90mm |  | No | Not Used | 1HOO | Highway | 7.5903 | 8 | 1.6 | 2.5 | 0.36 | +/-50% | Yes | 210.7944 | 2 | 1981
1292 | CI | 1901-1920 |  | ≤320mm | Less than 90mm |  | No | Not Used | 1HOO | Highway | 4.7649 | 8 | 1.6 | 2.5 | 0.36 | +/-50% | Yes | 335.7902 | 3 | 1567
1293 | CI | 1901-1920 |  | ≤320mm | Less than 90mm |  | No | Not Used | 1HUL | Highway | 11.3578 | 8 | 1.6 | 2.5 | 0.36 | +/-50% | Yes | 140.8723 | 2 | 2259
1294 | CI | 1881-1900 |  | ≤320mm | 125 to 164mm |  | No | Not Used | 1KEI | Highway | 4.4638 | 8 | 1.6 | 2.5 | 0.36 | +/-50% | Yes | 358.441 | 3 | 1517
1295 | PVC | 1961-1980 |  | ≤320mm | Less than 90mm |  | No | Not Used | 1KEL | Highway | 4.4844 | 8 | 1.6 | 2.5 | 0.36 | +/-50% | Yes | 356.7959 | 3 | 1522
1296 | CI | 1941-1960 |  | ≤320mm | 101 to 124mm |  | No | Not Used | 1KLB | Highway | 8.4686 | 8 | 1.6 | 2.5 | 0.36 | +/-50% | Yes | 188.934 | 2 | 2073
1297 | AC | 1941-1960 |  | ≤320mm | 125 to 164mm |  | No | Not Used | 1LAN | Highway | 7.6892 | 8 | 1.6 | 2.5 | 0.36 | +/-50% | Yes | 208.0843 | 2 | 1990
1298 | CI | 1961-1980 |  | ≤320mm | Less than 90mm |  | No | Not Used | 1LAN | Highway | 1.9376 | 8 | 1.6 | 2.5 | 0.36 | +/-50% | Yes | 825.7721 | 4 | 719
1299 | DI | 1961-1980 |  | ≤320mm | 90 to 100mm |  | No | Not Used | 1LAN | Highway | 4.8117 | 8 | 1.6 | 2.5 | 0.36 | +/-50% | Yes | 332.5236 | 3 | 1575
1300 | CI | 1941-1960 |  | ≤320mm | 125 to 164mm |  | No | Not Used | 1LON | Highway | 14.3733 | 8 | 1.6 | 2.5 | 0.36 | +/-50% | Yes | 111.3178 | 1 | 2354
1301 | CI | Pre 1881 |  | ≤320mm | 216 to 295mm |  | No | Not Used | 1LON | Highway | 3.3497 | 8 | 1.6 | 2.5 | 0.36 | +/-50% | Yes | 477.6491 | 3 | 1241
1302 | MDPE | 2001-2020 |  | ≤320mm | Less than 90mm |  | No | Not Used | 1LON | Highway | 3.0726 | 8 | 1.6 | 2.5 | 0.36 | +/-50% | Yes | 520.7258 | 4 | 1151
1303 | AC | 1941-1960 |  | ≤320mm | 125 to 164mm |  | No | Not Used | 1LOX | Highway | 3.1247 | 8 | 1.6 | 2.5 | 0.36 | +/-50% | Yes | 512.0522 | 4 | 1168
1304 | CI | Pre 1881 |  | ≤320mm | 125 to 164mm |  | No | Not Used | 1LOX | Highway | 2.907 | 8 | 1.6 | 2.5 | 0.36 | +/-50% | Yes | 550.3868 | 4 | 1096
1305 | CI | Pre 1881 |  | ≤320mm | Less than 90mm |  | No | Not Used | 1LOX | Highway | 0.74602 | 8 | 1.6 | 2.5 | 0.36 | +/-50% | Yes | 2144.7217 | 5 | 248
1306 | DI | 1981-2000 |  | ≤320mm | 90 to 100mm |  | No | Not Used | 1LOX | Highway | 10.2161 | 8 | 1.6 | 2.5 | 0.36 | +/-50% | Yes | 156.616 | 2 | 2209
1307 | PVC | 2001-2020 |  | ≤320mm | 101 to 124mm |  | No | Not Used | 1LOX | Highway | 1.246 | 8 | 1.6 | 2.5 | 0.36 | +/-50% | Yes | 1284.156 | 5 | 427
1308 | MDPE | 2001-2020 |  | ≤320mm | Less than 90mm |  | No | Not Used | 1LOX | Open Ground | 0.69314 | 8 | 1.6 | 2.5 | 0.36 | +/-50% | Yes | 2308.3479 | 5 | 232
1309 | CI | 1941-1960 |  | ≤320mm | 216 to 295mm |  | No | Not Used | 1LSL | Highway | 8.3467 | 8 | 1.6 | 2.5 | 0.36 | +/-50% | Yes | 191.6924 | 2 | 2058
1310 | DI | 2001-2020 |  | ≤320mm | 90 to 100mm |  | No | Not Used | 1LSL | Highway | 0.22843 | 8 | 1.6 | 2.5 | 0.36 | +/-50% | Yes | 7004.1862 | 5 | 93
1311 | MDPE | 1981-2000 |  | ≤320mm | 125 to 164mm |  | No | Not Used | 1LSL | Highway | 15.9066 | 8 | 1.6 | 2.5 | 0.36 | +/-50% | Yes | 100.5869 | 1 | 2390
1312 | PVC | 1981-2000 |  | ≤320mm | 125 to 164mm |  | No | Not Used | 1LSL | Highway | 11.7366 | 8 | 1.6 | 2.5 | 0.36 | +/-50% | Yes | 136.3256 | 2 | 2270
1313 | CI | 1881-1900 |  | ≤320mm | 101 to 124mm |  | No | Not Used | 1MOO | Highway | 3.6953 | 8 | 1.6 | 2.5 | 0.36 | +/-50% | Yes | 432.9838 | 3 | 1337
1314 | CI | 1921-1940 |  | ≤320mm | 101 to 124mm |  | No | Not Used | 1MOO | Highway | 19.3814 | 8 | 1.6 | 2.5 | 0.36 | +/-50% | Yes | 82.5533 | 1 | 2445
1315 | CI | 1921-1940 |  | ≤320mm | Less than 90mm |  | No | Not Used | 1NOR | Highway | 6.2823 | 8 | 1.6 | 2.5 | 0.36 | +/-50% | Yes | 254.6845 | 3 | 1816
1316 | CI | 1941-1960 |  | ≤320mm | 125 to 164mm |  | No | Not Used | 1NOR | Open Ground | 18.5463 | 8 | 1.6 | 2.5 | 0.36 | +/-50% | Yes | 86.2708 | 1 | 2433
1317 | AC | 1941-1960 |  | ≤320mm | Less than 90mm |  | No | Not Used | 1NUT | Highway | 8.3974 | 8 | 1.6 | 2.5 | 0.36 | +/-50% | Yes | 190.535 | 2 | 2064
1318 | CI | 1921-1940 |  | ≤320mm | Less than 90mm |  | No | Not Used | 1NUT | Highway | 12.7747 | 8 | 1.6 | 2.5 | 0.36 | +/-50% | Yes | 125.2473 | 2 | 2307
1319 | MDPE | 2001-2020 |  | ≤320mm | Less than 90mm |  | No | Not Used | 1NUT | Highway | 3.2351 | 8 | 1.6 | 2.5 | 0.36 | +/-50% | Yes | 494.5799 | 3 | 1201
1320 | CI | 1941-1960 |  | ≤320mm | Less than 90mm |  | No | Not Used | 1NUT | Open Ground | 12.2414 | 8 | 1.6 | 2.5 | 0.36 | +/-50% | Yes | 130.7042 | 2 | 2288
1321 | CI | Pre 1881 |  | ≤320mm | 101 to 124mm |  | No | Not Used | 1RIV | Highway | 4.8592 | 8 | 1.6 | 2.5 | 0.36 | +/-50% | Yes | 329.2745 | 3 | 1586
1322 | CU | 1941-1960 |  | ≤320mm | Less than 90mm |  | No | Not Used | 1RIV | Highway | 1.1647 | 8 | 1.6 | 2.5 | 0.36 | +/-50% | Yes | 1373.7419 | 5 | 402
1323 | HDPE | 2001-2020 |  | ≤320mm | 125 to 164mm |  | No | Not Used | 1RIV | Highway | 6.3258 | 8 | 1.6 | 2.5 | 0.36 | +/-50% | Yes | 252.9334 | 3 | 1823
1324 | MDPE | 2001-2020 |  | ≤320mm | 101 to 124mm |  | No | Not Used | 1RIV | Highway | 0.39576 | 8 | 1.6 | 2.5 | 0.36 | +/-50% | Yes | 4042.8248 | 5 | 132
1325 | CI | 1921-1940 |  | ≤320mm | 125 to 164mm |  | No | Not Used | 1SCC | Highway | 6.4357 | 8 | 1.6 | 2.5 | 0.36 | +/-50% | Yes | 248.6124 | 2 | 1845
1326 | PVC | 2001-2020 |  | ≤320mm | 125 to 164mm |  | No | Not Used | 1SCC | Highway | 0.095705 | 8 | 1.6 | 2.5 | 0.36 | +/-50% | Yes | 16718.1153 | 5 | 55
1327 | MDPE | 2001-2020 |  | ≤320mm | 125 to 164mm |  | No | Not Used | 1SEL | Highway | 4.6104 | 8 | 1.6 | 2.5 | 0.36 | +/-50% | Yes | 347.0418 | 3 | 1540
1328 | DI | 2001-2020 |  | ≤320mm | 90 to 100mm |  | No | Not Used | 1SKI | Highway | 0.15582 | 8 | 1.6 | 2.5 | 0.36 | +/-50% | Yes | 10268.2903 | 5 | 71
1329 | PVC | 1981-2000 |  | ≤320mm | 101 to 124mm |  | No | Not Used | 1SKI | Highway | 9.3052 | 8 | 1.6 | 2.5 | 0.36 | +/-50% | Yes | 171.9464 | 2 | 2146
1330 | PVC | 1981-2000 |  | ≤320mm | 90 to 100mm |  | No | Not Used | 1SKI | Highway | 4.6049 | 8 | 1.6 | 2.5 | 0.36 | +/-50% | Yes | 347.4553 | 3 | 1538
1331 | AC | 1941-1960 |  | ≤320mm | Less than 90mm |  | No | Not Used | 1SKI | Open Ground | 7.3009 | 8 | 1.6 | 2.5 | 0.36 | +/-50% | Yes | 219.1524 | 2 | 1946
1332 | CI | 1921-1940 |  | ≤320mm | 125 to 164mm |  | No | Not Used | 1TIN | Highway | 7.2968 | 8 | 1.6 | 2.5 | 0.36 | +/-50% | Yes | 219.2743 | 2 | 1945
1333 | CI | 1881-1900 |  | ≤320mm | 165 to 215mm |  | No | Not Used | 1TIN | Highway | 7.4517 | 8 | 1.6 | 2.5 | 0.36 | +/-50% | Yes | 214.717 | 2 | 1963
1334 | HDPE | 2001-2020 |  | ≤320mm | 101 to 124mm |  | No | Not Used | 1TIN | Highway | 6.7331 | 8 | 1.6 | 2.5 | 0.36 | +/-50% | Yes | 237.6319 | 2 | 1887
1335 | CI | 1941-1960 |  | ≤320mm | 165 to 215mm |  | No | Not Used | 1WAK | Highway | 19.1175 | 8 | 1.6 | 2.5 | 0.36 | +/-50% | Yes | 83.6931 | 1 | 2442
1336 | HDPE | 2001-2020 |  | ≤320mm | 125 to 164mm |  | No | Not Used | 1WAK | Highway | 13.483 | 8 | 1.6 | 2.5 | 0.36 | +/-50% | Yes | 118.6682 | 1 | 2328
1337 | CI | 1881-1900 |  | ≤320mm | 101 to 124mm |  | No | Not Used | 1WAK | Open Ground | 2.0011 | 8 | 1.6 | 2.5 | 0.36 | +/-50% | Yes | 799.5576 | 4 | 739
1338 | DI | 1961-1980 |  | ≤320mm | 90 to 100mm |  | No | Not Used | 1WEN | Highway | 9.8928 | 8 | 1.6 | 2.5 | 0.36 | +/-50% | Yes | 161.734 | 2 | 2185
1339 | CI | 1941-1960 |  | ≤320mm | 125 to 164mm |  | No | Not Used | 1YOR | Highway | 3.7053 | 8 | 1.6 | 2.5 | 0.36 | +/-50% | Yes | 431.8127 | 3 | 1341
1340 | CI | Pre 1881 |  | ≤320mm | 125 to 164mm |  | No | Not Used | 1YOR | Highway | 7.8309 | 8 | 1.6 | 2.5 | 0.36 | +/-50% | Yes | 204.3196 | 2 | 2009
1341 | MDPE | 1981-2000 |  | ≤320mm | 165 to 215mm |  | No | Not Used | 1YOR | Highway | 16.6956 | 8 | 1.6 | 2.5 | 0.36 | +/-50% | Yes | 95.8338 | 1 | 2406
1342 | PVC | 2001-2020 |  | ≤320mm | 101 to 124mm |  | No | Not Used | 1YOR | Highway | 1.1541 | 8 | 1.6 | 2.5 | 0.36 | +/-50% | Yes | 1386.3251 | 5 | 397
1343 | AC | 1961-1980 |  | ≤320mm | 165 to 215mm |  | No | Not Used | Not Used | Highway | 22.2549 | 8 | 1.6 | 2.5 | 0.36 | +/-50% | Yes | 71.8941 | 1 | 2477
1344 | AC | 1941-1960 |  | ≤320mm | 295 to 320mm |  | No | Not Used | Not Used | Highway | 37.9017 | 8 | 1.6 | 2.5 | 0.36 | +/-50% | Yes | 42.2145 | 1 | 2573
1345 | CU | 1961-1980 |  | ≤320mm | Less than 90mm |  | No | Not Used | Not Used | Highway | 3.5426 | 8 | 1.6 | 2.5 | 0.36 | +/-50% | Yes | 451.6516 | 3 | 1294
1346 | DI | 2021 on |  | ≤320mm | 125 to 164mm |  | No | Not Used | Not Used | Highway | 0.030585 | 8 | 1.6 | 2.5 | 0.36 | +/-50% | Yes | 52312.4831 | 5 | 31
1347 | DI | 1981-2000 |  | ≤320mm | 295 to 320mm |  | No | Not Used | Not Used | Highway | 65.3473 | 8 | 1.6 | 2.5 | 0.36 | +/-50% | Yes | 24.4845 | 1 | 2620
1348 | CI | 1941-1960 |  | ≤320mm | 101 to 124mm |  | Yes | Not Used | Not Used | Highway | 6.1378 | 8 | 1.6 | 2.5 | 0.36 | +/-50% | Yes | 260.6796 | 3 | 1796
1349 | AC | 1941-1960 |  | ≤320mm | Less than 90mm |  | No | Not Used | Not Used | Landform | 9.0581 | 8 | 1.6 | 2.5 | 0.36 | +/-50% | Yes | 176.6373 | 2 | 2127
1350 | CI | 1961-1980 |  | ≤320mm | 125 to 164mm |  | No | Not Used | Not Used | Open Ground | 14.8133 | 8 | 1.6 | 2.5 | 0.36 | +/-50% | Yes | 108.0108 | 1 | 2365
1351 | CI | Pre 1881 |  | ≤320mm | Less than 90mm |  | No | Not Used | Not Used | Open Ground | 4.5489 | 8 | 1.6 | 2.5 | 0.36 | +/-50% | Yes | 351.7315 | 3 | 1529
1352 | DI | 2001-2020 |  | ≤320mm | 165 to 215mm |  | No | Not Used | Not Used | Open Ground | 6.3465 | 8 | 1.6 | 2.5 | 0.36 | +/-50% | Yes | 252.1066 | 3 | 1827
1353 | DI | 1961-1980 |  | ≤320mm | Less than 90mm |  | No | Not Used | Not Used | Open Ground | 7.5695 | 8 | 1.6 | 2.5 | 0.36 | +/-50% | Yes | 211.3748 | 2 | 1977
1354 | HDPE | 2001-2020 |  | ≤320mm | 101 to 124mm |  | No | Not Used | Not Used | Other | 59.2913 | 8 | 1.6 | 2.5 | 0.36 | +/-50% | Yes | 26.9854 | 1 | 2614
1355 | CI | 1921-1940 |  | ≤320mm | Small |  | Not Used | Not Used | Not Used | Not Used | 11.5694 | 8 | 1.6 | 2.5 | 0.36 | +/-50% | Yes | 138.2954 | 2 | 2268
1356 | CI | 1961-1980 |  | ≤320mm | Medium |  | Not Used | Not Used | Not Used | Not Used | 37.0578 | 8 | 1.6 | 2.5 | 0.36 | +/-50% | Yes | 43.1758 | 1 | 2568
1357 | DI | 1961-1980 |  | ≤320mm | Medium |  | Not Used | Not Used | Not Used | Not Used | 23.0308 | 8 | 1.6 | 2.5 | 0.36 | +/-50% | Yes | 69.4723 | 1 | 2486
1358 | PE | 1961-1980 |  | ≤320mm | Small |  | Not Used | Not Used | Not Used | Not Used | 8.8926 | 8 | 1.6 | 2.5 | 0.36 | +/-50% | Yes | 179.9249 | 2 | 2110
1359 | AC | 1981-2000 |  | ≤320mm | Small |  | Not Used | Not Used | Not Used | Not Used | 8.2209 | 8 | 1.6 | 2.5 | 0.36 | +/-50% | Yes | 194.6249 | 2 | 2043
1360 | PVC | 2001-2020 |  | ≤320mm | Medium |  | Not Used | Not Used | Not Used | Not Used | 5.8536 | 8 | 1.6 | 2.5 | 0.36 | +/-50% | Yes | 273.3379 | 3 | 1745
1361 | DI | 2001-2020 |  | ≤320mm | 90 to 100mm |  | No | C319 | 1FIX | Highway | 0.020568 | 8 | 1.6 | 2.5 | 0.36 | +/-50% | Yes | 77789.9562 | 5 | 20
1362 | CI | 1941-1960 |  | ≤320mm | 101 to 124mm |  | No | J562 | 45139 | Highway | 2.2599 | 7 | 1.4 | 2.5 | 0.44 | +/-50% | Yes | 619.4844 | 4 | 974
1363 | CI | 1941-1960 |  | ≤320mm | 101 to 124mm |  | No | J573 | 45139 | Highway | 3.3969 | 7 | 1.4 | 2.5 | 0.44 | +/-50% | Yes | 412.1459 | 3 | 1392
1364 | CI | 1941-1960 |  | ≤320mm | Less than 90mm |  | No | F621 | 1BIL | Highway | 3.0477 | 7 | 1.4 | 2.5 | 0.44 | +/-50% | Yes | 459.3558 | 3 | 1278
1365 | PVC | 1961-1980 |  | ≤320mm | 101 to 124mm |  | No | F624 | 1BIL | Highway | 3.0412 | 7 | 1.4 | 2.5 | 0.44 | +/-50% | Yes | 460.3462 | 3 | 1277
1366 | CI | 1941-1960 |  | ≤320mm | 101 to 124mm |  | No | F744 | 1BIL | Highway | 4.0834 | 7 | 1.4 | 2.5 | 0.44 | +/-50% | Yes | 342.8502 | 3 | 1546
1367 | CI | 1941-1960 |  | ≤320mm | 101 to 124mm |  | No | F829 | 1BIL | Highway | 6.3113 | 7 | 1.4 | 2.5 | 0.44 | +/-50% | Yes | 221.824 | 2 | 1934
1368 | CI | 1921-1940 |  | ≤320mm | 101 to 124mm |  | No | C341 | 1BLA | Highway | 4.6258 | 7 | 1.4 | 2.5 | 0.44 | +/-50% | Yes | 302.6479 | 3 | 1655
1369 | CI | 1921-1940 |  | ≤320mm | 101 to 124mm |  | No | C423 | 1BLA | Highway | 1.0089 | 7 | 1.4 | 2.5 | 0.44 | +/-50% | Yes | 1387.5968 | 5 | 396
1370 | CI | 1941-1960 |  | ≤320mm | 101 to 124mm |  | No | C445 | 1BLA | Highway | 2.6652 | 7 | 1.4 | 2.5 | 0.44 | +/-50% | Yes | 525.2818 | 4 | 1140
1371 | CI | 1941-1960 |  | ≤320mm | 101 to 124mm |  | No | A203 | 1BRG | Highway | 7.6234 | 7 | 1.4 | 2.5 | 0.44 | +/-50% | Yes | 183.646 | 2 | 2093
1372 | AC | 1941-1960 |  | ≤320mm | Less than 90mm |  | No | A233 | 1BRG | Highway | 0.56383 | 7 | 1.4 | 2.5 | 0.44 | +/-50% | Yes | 2483.0192 | 5 | 218
1373 | CI | 1941-1960 |  | ≤320mm | 125 to 164mm |  | No | A283 | 1BRG | Highway | 3.5231 | 7 | 1.4 | 2.5 | 0.44 | +/-50% | Yes | 397.3827 | 3 | 1427
1374 | CI | 1941-1960 |  | ≤320mm | Less than 90mm |  | No | A313 | 1BRG | Highway | 1.1742 | 7 | 1.4 | 2.5 | 0.44 | +/-50% | Yes | 1192.3468 | 5 | 468
1375 | CI | 1941-1960 |  | ≤320mm | 125 to 164mm |  | No | A370 | 1BRG | Highway | 1.9128 | 7 | 1.4 | 2.5 | 0.44 | +/-50% | Yes | 731.9194 | 4 | 818
1376 | AC | 1941-1960 |  | ≤320mm | 125 to 164mm |  | No | F639 | 1BRI | Highway | 1.6584 | 7 | 1.4 | 2.5 | 0.44 | +/-50% | Yes | 844.1882 | 4 | 691
1377 | CI | 1921-1940 |  | ≤320mm | Less than 90mm |  | No | F736 | 1BRI | Highway | 4.3611 | 7 | 1.4 | 2.5 | 0.44 | +/-50% | Yes | 321.0218 | 3 | 1611
1378 | CI | 1941-1960 |  | ≤320mm | 101 to 124mm |  | No | D453 | 1CAN | Highway | 6.7131 | 7 | 1.4 | 2.5 | 0.44 | +/-50% | Yes | 208.5463 | 2 | 1989
1379 | CI | 1941-1960 |  | ≤320mm | Less than 90mm |  | No | D604 | 1CAN | Highway | 4.3151 | 7 | 1.4 | 2.5 | 0.44 | +/-50% | Yes | 324.4409 | 3 | 1602
1380 | CI | 1941-1960 |  | ≤320mm | 101 to 124mm |  | Yes | B511 | 1CHE | Highway | 2.8129 | 7 | 1.4 | 2.5 | 0.44 | +/-50% | Yes | 497.7084 | 3 | 1195
1381 | CI | 1961-1980 |  | ≤320mm | 101 to 124mm |  | No | B513 | 1CHE | Highway | 2.213 | 7 | 1.4 | 2.5 | 0.44 | +/-50% | Yes | 632.6231 | 4 | 947
1382 | CI | 1921-1940 |  | ≤320mm | 101 to 124mm |  | No | B525 | 1CHE | Highway | 2.4288 | 7 | 1.4 | 2.5 | 0.44 | +/-50% | Yes | 576.411 | 4 | 1042
1383 | CI | 1921-1940 |  | ≤320mm | 101 to 124mm |  | No | B526 | 1CHE | Highway | 5.252 | 7 | 1.4 | 2.5 | 0.44 | +/-50% | Yes | 266.5674 | 3 | 1773
1384 | CI | 1941-1960 |  | ≤320mm | 101 to 124mm |  | No | B557 | 1CHE | Highway | 2.3765 | 7 | 1.4 | 2.5 | 0.44 | +/-50% | Yes | 589.0911 | 4 | 1020
1385 | CI | 1941-1960 |  | ≤320mm | Less than 90mm |  | No | B557 | 1CHE | Highway | 0.83205 | 7 | 1.4 | 2.5 | 0.44 | +/-50% | Yes | 1682.5902 | 5 | 327
1386 | DI | 1961-1980 |  | ≤320mm | 90 to 100mm |  | No | B612 | 1CHE | Highway | 2.8156 | 7 | 1.4 | 2.5 | 0.44 | +/-50% | Yes | 497.227 | 3 | 1197
1387 | CI | 1881-1900 |  | ≤320mm | 101 to 124mm |  | No | B626 | 1CHE | Highway | 1.1441 | 7 | 1.4 | 2.5 | 0.44 | +/-50% | Yes | 1223.6952 | 5 | 457
1388 | CI | 1941-1960 |  | ≤320mm | 125 to 164mm |  | No | B636 | 1CHE | Highway | 1.9116 | 7 | 1.4 | 2.5 | 0.44 | +/-50% | Yes | 732.3632 | 4 | 816
1389 | CI | 1941-1960 |  | ≤320mm | 101 to 124mm |  | No | B658 | 1CHE | Highway | 2.4696 | 7 | 1.4 | 2.5 | 0.44 | +/-50% | Yes | 566.8976 | 4 | 1060
1390 | CI | 1941-1960 |  | ≤320mm | 101 to 124mm |  | No | B695 | 1CHE | Highway | 1.2884 | 7 | 1.4 | 2.5 | 0.44 | +/-50% | Yes | 1086.6178 | 5 | 518
1391 | CI | 1941-1960 |  | ≤320mm | 125 to 164mm |  | No | C040 | 1CLB | Highway | 2.6348 | 7 | 1.4 | 2.5 | 0.44 | +/-50% | Yes | 531.357 | 4 | 1132
1392 | CI | 1941-1960 |  | ≤320mm | 101 to 124mm |  | No | L004 | 1CLB | Highway | 5.2673 | 7 | 1.4 | 2.5 | 0.44 | +/-50% | Yes | 265.7888 | 3 | 1776
1393 | CI | 1941-1960 |  | ≤320mm | 101 to 124mm |  | No | L131 | 1CLB | Highway | 2.9752 | 7 | 1.4 | 2.5 | 0.44 | +/-50% | Yes | 470.5494 | 3 | 1255
1394 | CI | 1941-1960 |  | ≤320mm | 101 to 124mm |  | No | L135 | 1CLB | Highway | 1.7966 | 7 | 1.4 | 2.5 | 0.44 | +/-50% | Yes | 779.2503 | 4 | 762
1395 | DI | 1961-1980 |  | ≤320mm | 90 to 100mm |  | No | D401 | 1CLI | Highway | 1.9727 | 7 | 1.4 | 2.5 | 0.44 | +/-50% | Yes | 709.702 | 4 | 844
1396 | CI | 1941-1960 |  | ≤320mm | Less than 90mm |  | No | C043 | 1DEW | Highway | 1.8376 | 7 | 1.4 | 2.5 | 0.44 | +/-50% | Yes | 761.8815 | 4 | 783
1397 | CI | 1941-1960 |  | ≤320mm | 101 to 124mm |  | No | C046 | 1DEW | Highway | 1.9676 | 7 | 1.4 | 2.5 | 0.44 | +/-50% | Yes | 711.5325 | 4 | 843
1398 | CI | 1941-1960 |  | ≤320mm | 101 to 124mm |  | No | C047 | 1DEW | Highway | 1.6031 | 7 | 1.4 | 2.5 | 0.44 | +/-50% | Yes | 873.2974 | 4 | 670
1399 | CI | 1941-1960 |  | ≤320mm | 101 to 124mm |  | No | C050 | 1DEW | Highway | 1.6582 | 7 | 1.4 | 2.5 | 0.44 | +/-50% | Yes | 844.2713 | 4 | 690
1400 | CI | 1881-1900 |  | ≤320mm | 101 to 124mm |  | No | C301 | 1DEW | Highway | 0.46313 | 7 | 1.4 | 2.5 | 0.44 | +/-50% | Yes | 3022.9191 | 5 | 172
1401 | HDPE | 1981-2000 |  | ≤320mm | 216 to 295mm |  | No | H085 | 1EAN | Open Ground | 8.1109 | 7 | 1.4 | 2.5 | 0.44 | +/-50% | Yes | 172.6077 | 2 | 2140
1402 | CI | 1941-1960 |  | ≤320mm | Less than 90mm |  | No | H271 | 1EAN | Highway | 2.0439 | 7 | 1.4 | 2.5 | 0.44 | +/-50% | Yes | 684.9657 | 4 | 872
1403 | AC | 1941-1960 |  | ≤320mm | 125 to 164mm |  | No | H278 | 1EAN | Highway | 8.1225 | 7 | 1.4 | 2.5 | 0.44 | +/-50% | Yes | 172.3604 | 2 | 2145
1404 | CI | 1941-1960 |  | ≤320mm | 125 to 164mm |  | No | F747 | 1ETT | Highway | 6.0658 | 7 | 1.4 | 2.5 | 0.44 | +/-50% | Yes | 230.8025 | 2 | 1900
1405 | CI | 1921-1940 |  | ≤320mm | Less than 90mm |  | No | F804 | 1ETT | Highway | 3.1231 | 7 | 1.4 | 2.5 | 0.44 | +/-50% | Yes | 448.2683 | 3 | 1302
1406 | AC | 1941-1960 |  | ≤320mm | 101 to 124mm |  | No | C231 | 1FIX | Highway | 2.3998 | 7 | 1.4 | 2.5 | 0.44 | +/-50% | Yes | 583.384 | 4 | 1030
1407 | CI | 1941-1960 |  | ≤320mm | 101 to 124mm |  | No | G002 | 1GAE | Highway | 1.5079 | 7 | 1.4 | 2.5 | 0.44 | +/-50% | Yes | 928.4548 | 4 | 627
1408 | CI | 1961-1980 |  | ≤320mm | 101 to 124mm |  | No | G003 | 1GAE | Highway | 5.1372 | 7 | 1.4 | 2.5 | 0.44 | +/-50% | Yes | 272.5242 | 3 | 1751
1409 | CI | 1961-1980 |  | ≤320mm | 101 to 124mm |  | No | G082 | 1GAE | Highway | 3.1326 | 7 | 1.4 | 2.5 | 0.44 | +/-50% | Yes | 446.9146 | 3 | 1304
1410 | CI | 1941-1960 |  | ≤320mm | 101 to 124mm |  | No | G165 | 1GAE | Highway | 1.3908 | 7 | 1.4 | 2.5 | 0.44 | +/-50% | Yes | 1006.6411 | 5 | 566
1411 | CI | 1941-1960 |  | ≤320mm | 101 to 124mm |  | No | L309 | 1GAE | Highway | 6.048 | 7 | 1.4 | 2.5 | 0.44 | +/-50% | Yes | 231.48 | 2 | 1897
1412 | CI | 1941-1960 |  | ≤320mm | Less than 90mm |  | No | B567 | 1GRA | Highway | 1.1104 | 7 | 1.4 | 2.5 | 0.44 | +/-50% | Yes | 1260.7935 | 5 | 439
1413 | HDPE | 2001-2020 |  | ≤320mm | 90 to 100mm |  | No | B571 | 1GRA | Highway | 2.503 | 7 | 1.4 | 2.5 | 0.44 | +/-50% | Yes | 559.3294 | 4 | 1076
1414 | CI | 1961-1980 |  | ≤320mm | 101 to 124mm |  | No | B674 | 1GRA | Highway | 0.79323 | 7 | 1.4 | 2.5 | 0.44 | +/-50% | Yes | 1764.9344 | 5 | 314
1415 | CI | 1941-1960 |  | ≤320mm | Less than 90mm |  | No | F610 | 1GRI | Highway | 5.045 | 7 | 1.4 | 2.5 | 0.44 | +/-50% | Yes | 277.5031 | 3 | 1740
1416 | CI | 1921-1940 |  | ≤320mm | Less than 90mm |  | No | F612 | 1GRI | Highway | 2.5099 | 7 | 1.4 | 2.5 | 0.44 | +/-50% | Yes | 557.7922 | 4 | 1080
1417 | AC | 1961-1980 |  | ≤320mm | 90 to 100mm |  | No | C251 | 1HAL | Highway | 0.46621 | 7 | 1.4 | 2.5 | 0.44 | +/-50% | Yes | 3002.9325 | 5 | 177
1418 | AC | 1941-1960 |  | ≤320mm | 101 to 124mm |  | No | C281 | 1HAL | Highway | 3.282 | 7 | 1.4 | 2.5 | 0.44 | +/-50% | Yes | 426.5651 | 3 | 1349
1419 | CI | 1941-1960 |  | ≤320mm | 101 to 124mm |  | No | E018 | 1HAR | Highway | 4.1423 | 7 | 1.4 | 2.5 | 0.44 | +/-50% | Yes | 337.9778 | 3 | 1560
1420 | CI | 1941-1960 |  | ≤320mm | 101 to 124mm |  | No | E022 | 1HAR | Highway | 5.2839 | 7 | 1.4 | 2.5 | 0.44 | +/-50% | Yes | 264.9538 | 3 | 1779
1421 | CI | 1941-1960 |  | ≤320mm | 101 to 124mm |  | No | E094 | 1HAR | Highway | 2.1393 | 7 | 1.4 | 2.5 | 0.44 | +/-50% | Yes | 654.4056 | 4 | 916
1422 | CI | Pre 1881 |  | ≤320mm | 125 to 164mm |  | No | B581 | 1HEA | Highway | 0.54718 | 7 | 1.4 | 2.5 | 0.44 | +/-50% | Yes | 2558.5735 | 5 | 212
1423 | CI | 1941-1960 |  | ≤320mm | 101 to 124mm |  | No | C426 | 1HLB | Highway | 3.3855 | 7 | 1.4 | 2.5 | 0.44 | +/-50% | Yes | 413.5321 | 3 | 1387
1424 | CI | 1881-1900 |  | ≤320mm | 101 to 124mm |  | No | C444 | 1HLB | Highway | 2.6437 | 7 | 1.4 | 2.5 | 0.44 | +/-50% | Yes | 529.5594 | 4 | 1134
1425 | CI | 1921-1940 |  | ≤320mm | 101 to 124mm |  | No | J612 | 1HOO | Highway | 5.6664 | 7 | 1.4 | 2.5 | 0.44 | +/-50% | Yes | 247.0706 | 2 | 1853
1426 | CI | 1941-1960 |  | ≤320mm | 101 to 124mm |  | No | J650 | 1HOO | Highway | 2.284 | 7 | 1.4 | 2.5 | 0.44 | +/-50% | Yes | 612.9689 | 4 | 984
1427 | CI | 1941-1960 |  | ≤320mm | 101 to 124mm |  | No | F818 | 1HUL | Highway | 1.9078 | 7 | 1.4 | 2.5 | 0.44 | +/-50% | Yes | 733.8425 | 4 | 811
1428 | CI | 1921-1940 |  | ≤320mm | 101 to 124mm |  | No | F868 | 1HUL | Highway | 1.3797 | 7 | 1.4 | 2.5 | 0.44 | +/-50% | Yes | 1014.7472 | 5 | 564
1429 | CI | 1941-1960 |  | ≤320mm | 125 to 164mm |  | No | F879 | 1HUL | Highway | 3.3673 | 7 | 1.4 | 2.5 | 0.44 | +/-50% | Yes | 415.762 | 3 | 1380
1430 | CI | 1921-1940 |  | ≤320mm | 101 to 124mm |  | No | K731 | 1KEI | Highway | 3.2058 | 7 | 1.4 | 2.5 | 0.44 | +/-50% | Yes | 436.7122 | 3 | 1326
1431 | CI | 1941-1960 |  | ≤320mm | Less than 90mm |  | No | K743 | 1KEI | Highway | 0.68773 | 7 | 1.4 | 2.5 | 0.44 | +/-50% | Yes | 2035.688 | 5 | 268
1432 | AC | 1961-1980 |  | ≤320mm | 101 to 124mm |  | No | J407 | 1LAN | Highway | 1.7253 | 7 | 1.4 | 2.5 | 0.44 | +/-50% | Yes | 811.4483 | 4 | 727
1433 | DI | 1981-2000 |  | ≤320mm | 125 to 164mm |  | No | J729 | 1LAN | Highway | 2.2587 | 7 | 1.4 | 2.5 | 0.44 | +/-50% | Yes | 619.8379 | 4 | 971
1434 | CI | 1881-1900 |  | ≤320mm | Less than 90mm |  | No | F623 | 1LEV | Highway | 2.993 | 7 | 1.4 | 2.5 | 0.44 | +/-50% | Yes | 467.7648 | 3 | 1264
1435 | CI | 1941-1960 |  | ≤320mm | 101 to 124mm |  | No | C372 | 1LON | Highway | 3.0207 | 7 | 1.4 | 2.5 | 0.44 | +/-50% | Yes | 463.4763 | 3 | 1270
1436 | CI | 1901-1920 |  | ≤320mm | 295 to 320mm |  | No | J762 | 1LOX | Highway | 2.1833 | 7 | 1.4 | 2.5 | 0.44 | +/-50% | Yes | 641.2275 | 4 | 937
1437 | CI | 1881-1900 |  | ≤320mm | 101 to 124mm |  | No | J795 | 1LOX | Highway | 1.6653 | 7 | 1.4 | 2.5 | 0.44 | +/-50% | Yes | 840.676 | 4 | 695
1438 | CI | 1941-1960 |  | ≤320mm | 101 to 124mm |  | No | G010 | 1LSH | Highway | 2.7189 | 7 | 1.4 | 2.5 | 0.44 | +/-50% | Yes | 514.9142 | 4 | 1160
1439 | CI | 1921-1940 |  | ≤320mm | 101 to 124mm |  | No | G014 | 1LSH | Highway | 7.3531 | 7 | 1.4 | 2.5 | 0.44 | +/-50% | Yes | 190.3968 | 2 | 2065
1440 | CI | 1941-1960 |  | ≤320mm | 101 to 124mm |  | No | G015 | 1LSH | Highway | 5.4901 | 7 | 1.4 | 2.5 | 0.44 | +/-50% | Yes | 255.0023 | 3 | 1815
1441 | CI | 1921-1940 |  | ≤320mm | 101 to 124mm |  | No | G017 | 1LSH | Highway | 2.4941 | 7 | 1.4 | 2.5 | 0.44 | +/-50% | Yes | 561.3252 | 4 | 1073
1442 | CI | 1941-1960 |  | ≤320mm | 101 to 124mm |  | No | G017 | 1LSH | Highway | 3.0296 | 7 | 1.4 | 2.5 | 0.44 | +/-50% | Yes | 462.1022 | 3 | 1275
1443 | CI | 1941-1960 |  | ≤320mm | 101 to 124mm |  | No | G039 | 1LSH | Highway | 3.5595 | 7 | 1.4 | 2.5 | 0.44 | +/-50% | Yes | 393.3166 | 3 | 1439
1444 | CI | 1941-1960 |  | ≤320mm | 101 to 124mm |  | No | G041 | 1LSH | Highway | 1.5116 | 7 | 1.4 | 2.5 | 0.44 | +/-50% | Yes | 926.185 | 4 | 629
1445 | CI | 1941-1960 |  | ≤320mm | 101 to 124mm |  | No | G054 | 1LSH | Highway | 4.0074 | 7 | 1.4 | 2.5 | 0.44 | +/-50% | Yes | 349.3571 | 3 | 1533
1446 | CI | 1921-1940 |  | ≤320mm | 101 to 124mm |  | No | G213 | 1LSH | Highway | 4.462 | 7 | 1.4 | 2.5 | 0.44 | +/-50% | Yes | 313.7596 | 3 | 1627
1447 | CI | 1921-1940 |  | ≤320mm | 101 to 124mm |  | No | G932 | 1LSH | Highway | 0.66219 | 7 | 1.4 | 2.5 | 0.44 | +/-50% | Yes | 2114.1818 | 5 | 253
1448 | CI | 1881-1900 |  | ≤320mm | Less than 90mm |  | No | G008 | 1LSL | Highway | 1.4367 | 7 | 1.4 | 2.5 | 0.44 | +/-50% | Yes | 974.4533 | 4 | 597
1449 | CI | 1881-1900 |  | ≤320mm | Less than 90mm |  | No | G030 | 1LSL | Open Ground | 0.65776 | 7 | 1.4 | 2.5 | 0.44 | +/-50% | Yes | 2128.4299 | 5 | 251
1450 | CI | 1961-1980 |  | ≤320mm | 101 to 124mm |  | No | G073 | 1LSL | Highway | 2.2777 | 7 | 1.4 | 2.5 | 0.44 | +/-50% | Yes | 614.6629 | 4 | 982
1451 | CI | 1941-1960 |  | ≤320mm | 101 to 124mm |  | No | G128 | 1LSL | Highway | 4.0316 | 7 | 1.4 | 2.5 | 0.44 | +/-50% | Yes | 347.2535 | 3 | 1539
1452 | CI | 1941-1960 |  | ≤320mm | 101 to 124mm |  | No | G184 | 1LSL | Highway | 3.2976 | 7 | 1.4 | 2.5 | 0.44 | +/-50% | Yes | 424.5452 | 3 | 1354
1453 | CI | 1941-1960 |  | ≤320mm | 101 to 124mm |  | No | G289 | 1LSL | Highway | 4.323 | 7 | 1.4 | 2.5 | 0.44 | +/-50% | Yes | 323.8483 | 3 | 1604
1454 | CI | 1941-1960 |  | ≤320mm | 101 to 124mm |  | No | D434 | 1NUT | Highway | 5.776 | 7 | 1.4 | 2.5 | 0.44 | +/-50% | Yes | 242.3819 | 2 | 1871
1455 | CI | 1941-1960 |  | ≤320mm | Less than 90mm |  | No | D478 | 1NUT | Highway | 1.0508 | 7 | 1.4 | 2.5 | 0.44 | +/-50% | Yes | 1332.3554 | 5 | 415
1456 | CI | 1941-1960 |  | ≤320mm | 101 to 124mm |  | No | D521 | 1NUT | Highway | 3.8699 | 7 | 1.4 | 2.5 | 0.44 | +/-50% | Yes | 361.7671 | 3 | 1508
1457 | AC | 1961-1980 |  | ≤320mm | 101 to 124mm |  | No | J406 | 1RIV | Highway | 1.2279 | 7 | 1.4 | 2.5 | 0.44 | +/-50% | Yes | 1140.2024 | 5 | 487
1458 | AC | 1941-1960 |  | ≤320mm | 101 to 124mm |  | No | J543 | 1RIV | Highway | 1.6334 | 7 | 1.4 | 2.5 | 0.44 | +/-50% | Yes | 857.0943 | 4 | 682
1459 | CI | 1921-1940 |  | ≤320mm | 101 to 124mm |  | No | J789 | 1RIV | Highway | 0.58412 | 7 | 1.4 | 2.5 | 0.44 | +/-50% | Yes | 2396.768 | 5 | 224
1460 | CI | 1881-1900 |  | ≤320mm | Less than 90mm |  | No | J789 | 1RIV | Highway | 0.059909 | 7 | 1.4 | 2.5 | 0.44 | +/-50% | Yes | 23368.7721 | 5 | 47
1461 | CI | 1881-1900 |  | ≤320mm | 101 to 124mm |  | No | J805 | 1RIV | Highway | 1.2055 | 7 | 1.4 | 2.5 | 0.44 | +/-50% | Yes | 1161.3854 | 5 | 476
1462 | AC | 1961-1980 |  | ≤320mm | 101 to 124mm |  | No | J812 | 1RIV | Highway | 0.24768 | 7 | 1.4 | 2.5 | 0.44 | +/-50% | Yes | 5652.4338 | 5 | 107
1463 | CI | 1881-1900 |  | ≤320mm | 101 to 124mm |  | No | J835 | 1RIV | Highway | 1.9608 | 7 | 1.4 | 2.5 | 0.44 | +/-50% | Yes | 713.996 | 4 | 840
1464 | AC | 1941-1960 |  | ≤320mm | 101 to 124mm |  | No | J855 | 1RIV | Highway | 0.67557 | 7 | 1.4 | 2.5 | 0.44 | +/-50% | Yes | 2072.3247 | 5 | 260
1465 | PVC | 1961-1980 |  | ≤320mm | 101 to 124mm |  | No | C349 | 1RUS | Highway | 4.0892 | 7 | 1.4 | 2.5 | 0.44 | +/-50% | Yes | 342.369 | 3 | 1551
1466 | CI | 1941-1960 |  | ≤320mm | 101 to 124mm |  | No | H022 | 1SCC | Highway | 4.6284 | 7 | 1.4 | 2.5 | 0.44 | +/-50% | Yes | 302.4792 | 3 | 1657
1467 | CI | 1941-1960 |  | ≤320mm | 101 to 124mm |  | No | H198 | 1SCC | Highway | 2.0734 | 7 | 1.4 | 2.5 | 0.44 | +/-50% | Yes | 675.2173 | 4 | 883
1468 | CI | 1881-1900 |  | ≤320mm | 101 to 124mm |  | No | L181 | 1SEL | Highway | 2.3445 | 7 | 1.4 | 2.5 | 0.44 | +/-50% | Yes | 597.154 | 4 | 1005
1469 | CI | 1941-1960 |  | ≤320mm | 101 to 124mm |  | No | M362 | 1SEL | Highway | 6.1718 | 7 | 1.4 | 2.5 | 0.44 | +/-50% | Yes | 226.8377 | 2 | 1917
1470 | DI | 1981-2000 |  | ≤320mm | 90 to 100mm |  | No | M375 | 1SEL | Highway | 1.222 | 7 | 1.4 | 2.5 | 0.44 | +/-50% | Yes | 1145.6454 | 5 | 483
1471 | DI | 1981-2000 |  | ≤320mm | 90 to 100mm |  | No | M385 | 1SEL | Highway | 1.0054 | 7 | 1.4 | 2.5 | 0.44 | +/-50% | Yes | 1392.4489 | 5 | 393
1472 | CI | 1941-1960 |  | ≤320mm | 101 to 124mm |  | No | M430 | 1SEL | Highway | 3.3881 | 7 | 1.4 | 2.5 | 0.44 | +/-50% | Yes | 413.2099 | 3 | 1388
1473 | CI | 1941-1960 |  | ≤320mm | 125 to 164mm |  | No | K785 | 1SKI | Highway | 3.2242 | 7 | 1.4 | 2.5 | 0.44 | +/-50% | Yes | 434.2191 | 3 | 1333
1474 | CI | 1941-1960 |  | ≤320mm | Less than 90mm |  | No | K876 | 1SKI | Highway | 4.7847 | 7 | 1.4 | 2.5 | 0.44 | +/-50% | Yes | 292.5976 | 3 | 1692
1475 | CI | 1881-1900 |  | ≤320mm | 101 to 124mm |  | No | J688 | 1TIN | Highway | 2.591 | 7 | 1.4 | 2.5 | 0.44 | +/-50% | Yes | 540.3281 | 4 | 1117
1476 | CI | 1921-1940 |  | ≤320mm | 101 to 124mm |  | No | L155 | 1WAK | Highway | 1.9021 | 7 | 1.4 | 2.5 | 0.44 | +/-50% | Yes | 736.0308 | 4 | 808
1477 | CI | 1941-1960 |  | ≤320mm | 101 to 124mm |  | No | L270 | 1WAK | Highway | 0.99067 | 7 | 1.4 | 2.5 | 0.44 | +/-50% | Yes | 1413.1799 | 5 | 388
1478 | CI | 1941-1960 |  | ≤320mm | 165 to 215mm |  | No | E121 | 1WEN | Open Ground | 7.3357 | 7 | 1.4 | 2.5 | 0.44 | +/-50% | Yes | 190.8487 | 2 | 2063
1479 | CI | 1941-1960 |  | ≤320mm | Less than 90mm |  | No | E145 | 1WEN | Highway | 4.9052 | 7 | 1.4 | 2.5 | 0.44 | +/-50% | Yes | 285.4141 | 3 | 1715
1480 | CI | 1941-1960 |  | ≤320mm | 101 to 124mm |  | No | E084 | 1WET | Highway | 5.4876 | 7 | 1.4 | 2.5 | 0.44 | +/-50% | Yes | 255.1229 | 3 | 1814
1481 | CI | 1941-1960 |  | ≤320mm | 101 to 124mm |  | No | Y009 | 1YOR | Highway | 2.6334 | 7 | 1.4 | 2.5 | 0.44 | +/-50% | Yes | 531.6296 | 4 | 1131
1482 | CI | 1921-1940 |  | ≤320mm | 101 to 124mm |  | No | Y012 | 1YOR | Highway | 2.3755 | 7 | 1.4 | 2.5 | 0.44 | +/-50% | Yes | 589.3419 | 4 | 1019
1483 | CI | 1941-1960 |  | ≤320mm | 101 to 124mm |  | No | Y012 | 1YOR | Highway | 2.3703 | 7 | 1.4 | 2.5 | 0.44 | +/-50% | Yes | 590.644 | 4 | 1017
1484 | AC | 1941-1960 |  | ≤320mm | Less than 90mm |  | No | Y016 | 1YOR | Highway | 4.8571 | 7 | 1.4 | 2.5 | 0.44 | +/-50% | Yes | 288.2363 | 3 | 1705
1485 | CI | 1941-1960 |  | ≤320mm | 101 to 124mm |  | No | Y022 | 1YOR | Highway | 4.5558 | 7 | 1.4 | 2.5 | 0.44 | +/-50% | Yes | 307.3001 | 3 | 1636
1486 | CI | 1961-1980 |  | ≤320mm | 101 to 124mm |  | No | Y037 | 1YOR | Highway | 1.1582 | 7 | 1.4 | 2.5 | 0.44 | +/-50% | Yes | 1208.8 | 5 | 465
1487 | CI | 1941-1960 |  | ≤320mm | Less than 90mm |  | No | Y043 | 1YOR | Highway | 2.1654 | 7 | 1.4 | 2.5 | 0.44 | +/-50% | Yes | 646.5427 | 4 | 926
1488 | CI | 1921-1940 |  | ≤320mm | Less than 90mm |  | No | Y044 | 1YOR | Highway | 1.1405 | 7 | 1.4 | 2.5 | 0.44 | +/-50% | Yes | 1227.5474 | 5 | 454
1489 | CI | 1921-1940 |  | ≤320mm | Less than 90mm |  | No | Y047 | 1YOR | Highway | 2.1236 | 7 | 1.4 | 2.5 | 0.44 | +/-50% | Yes | 659.2618 | 4 | 910
1490 | CI | 1921-1940 |  | ≤320mm | 216 to 295mm |  | No | Not Used | 45139 | Highway | 6.1535 | 7 | 1.4 | 2.5 | 0.44 | +/-50% | Yes | 227.5144 | 2 | 1915
1491 | PVC | 2001-2020 |  | ≤320mm | 125 to 164mm |  | No | Not Used | 45139 | Highway | 1.2993 | 7 | 1.4 | 2.5 | 0.44 | +/-50% | Yes | 1077.4875 | 5 | 524
1492 | CI | 1961-1980 |  | ≤320mm | 101 to 124mm |  | No | Not Used | 1BIL | Highway | 8.665 | 7 | 1.4 | 2.5 | 0.44 | +/-50% | Yes | 161.5696 | 2 | 2186
1493 | CI | 1881-1900 |  | ≤320mm | 125 to 164mm |  | No | Not Used | 1BLA | Highway | 6.4337 | 7 | 1.4 | 2.5 | 0.44 | +/-50% | Yes | 217.6056 | 2 | 1952
1494 | AC | 1941-1960 |  | ≤320mm | Less than 90mm |  | No | Not Used | 1BRI | Highway | 8.2477 | 7 | 1.4 | 2.5 | 0.44 | +/-50% | Yes | 169.7445 | 2 | 2154
1495 | AC | 1961-1980 |  | ≤320mm | 90 to 100mm |  | No | Not Used | 1BRP | Highway | 2.1796 | 7 | 1.4 | 2.5 | 0.44 | +/-50% | Yes | 642.3148 | 4 | 935
1496 | CI | 1941-1960 |  | ≤320mm | 125 to 164mm |  | No | Not Used | 1BRP | Highway | 8.4077 | 7 | 1.4 | 2.5 | 0.44 | +/-50% | Yes | 166.5134 | 2 | 2163
1497 | DI | 1961-1980 |  | ≤320mm | 90 to 100mm |  | No | Not Used | 1BRP | Highway | 2.9352 | 7 | 1.4 | 2.5 | 0.44 | +/-50% | Yes | 476.9762 | 3 | 1243
1498 | HDPE | 2001-2020 |  | ≤320mm | 101 to 124mm |  | No | Not Used | 1BRP | Highway | 9.5728 | 7 | 1.4 | 2.5 | 0.44 | +/-50% | Yes | 146.2484 | 2 | 2237
1499 | HDPE | 2001-2020 |  | ≤320mm | 90 to 100mm |  | No | Not Used | 1CAN | Highway | 5.1578 | 7 | 1.4 | 2.5 | 0.44 | +/-50% | Yes | 271.4317 | 3 | 1756
1500 | HDPE | 2001-2020 |  | ≤320mm | 90 to 100mm |  | No | Not Used | 1CAT | Highway | 8.3778 | 7 | 1.4 | 2.5 | 0.44 | +/-50% | Yes | 167.1082 | 2 | 2162
1501 | CI | 1921-1940 |  | ≤320mm | Less than 90mm |  | No | Not Used | 1CAT | Open Ground | 3.3397 | 7 | 1.4 | 2.5 | 0.44 | +/-50% | Yes | 419.2022 | 3 | 1360
1502 | CI | 1961-1980 |  | ≤320mm | Less than 90mm |  | No | Not Used | 1CAT | Open Ground | 3.1816 | 7 | 1.4 | 2.5 | 0.44 | +/-50% | Yes | 440.0312 | 3 | 1317
1503 | CI | 1941-1960 |  | ≤320mm | 216 to 295mm |  | No | Not Used | 1CHE | Highway | 11.0774 | 7 | 1.4 | 2.5 | 0.44 | +/-50% | Yes | 126.3838 | 2 | 2304
1504 | DI | 1961-1980 |  | ≤320mm | Less than 90mm |  | No | Not Used | 1CHE | Highway | 0.61752 | 7 | 1.4 | 2.5 | 0.44 | +/-50% | Yes | 2267.149 | 5 | 236
1505 | HDPE | 2001-2020 |  | ≤320mm | 90 to 100mm |  | No | Not Used | 1CHE | Open Ground | 8.7864 | 7 | 1.4 | 2.5 | 0.44 | +/-50% | Yes | 159.3363 | 2 | 2194
1506 | CI | 1961-1980 |  | ≤320mm | 101 to 124mm |  | No | Not Used | 1CLB | Highway | 3.6799 | 7 | 1.4 | 2.5 | 0.44 | +/-50% | Yes | 380.4432 | 3 | 1473
1507 | CI | 1921-1940 |  | ≤320mm | Less than 90mm |  | No | Not Used | 1CLB | Highway | 2.7916 | 7 | 1.4 | 2.5 | 0.44 | +/-50% | Yes | 501.5094 | 4 | 1188
1508 | CI | 1941-1960 |  | ≤320mm | 101 to 124mm |  | No | Not Used | 1CLB | Open Ground | 2.0803 | 7 | 1.4 | 2.5 | 0.44 | +/-50% | Yes | 672.9947 | 4 | 888
1509 | CI | 1921-1940 |  | ≤320mm | 125 to 164mm |  | No | Not Used | 1CLI | Highway | 5.9428 | 7 | 1.4 | 2.5 | 0.44 | +/-50% | Yes | 235.5803 | 2 | 1889
1510 | HDPE | 2001-2020 |  | ≤320mm | 90 to 100mm |  | No | Not Used | 1DEW | Highway | 7.7277 | 7 | 1.4 | 2.5 | 0.44 | +/-50% | Yes | 181.1669 | 2 | 2101
1511 | CI | 1881-1900 |  | ≤320mm | Less than 90mm |  | No | Not Used | 1DEW | Open Ground | 2.8106 | 7 | 1.4 | 2.5 | 0.44 | +/-50% | Yes | 498.1227 | 3 | 1194
1512 | AC | 1961-1980 |  | ≤320mm | 101 to 124mm |  | No | Not Used | 1EWD | Highway | 1.7621 | 7 | 1.4 | 2.5 | 0.44 | +/-50% | Yes | 794.5139 | 4 | 741
1513 | AC | 1961-1980 |  | ≤320mm | 125 to 164mm |  | No | Not Used | 1FIX | Highway | 7.6695 | 7 | 1.4 | 2.5 | 0.44 | +/-50% | Yes | 182.5414 | 2 | 2095
1514 | CI | 1881-1900 |  | ≤320mm | 125 to 164mm |  | No | Not Used | 1FIX | Highway | 12.5131 | 7 | 1.4 | 2.5 | 0.44 | +/-50% | Yes | 111.8825 | 1 | 2350
1515 | HDPE | 2001-2020 |  | ≤320mm | 90 to 100mm |  | No | Not Used | 1FIX | Highway | 8.4126 | 7 | 1.4 | 2.5 | 0.44 | +/-50% | Yes | 166.4179 | 2 | 2165
1516 | PVC | 1961-1980 |  | ≤320mm | 101 to 124mm |  | No | Not Used | 1FIX | Highway | 8.2129 | 7 | 1.4 | 2.5 | 0.44 | +/-50% | Yes | 170.4628 | 2 | 2151
1517 | CI | 1881-1900 |  | ≤320mm | Less than 90mm |  | No | Not Used | 1GAE | Highway | 2.6023 | 7 | 1.4 | 2.5 | 0.44 | +/-50% | Yes | 537.9806 | 4 | 1124
1518 | DI | 2001-2020 |  | ≤320mm | 90 to 100mm |  | No | Not Used | 1GRA | Highway | 0.5188 | 7 | 1.4 | 2.5 | 0.44 | +/-50% | Yes | 2698.5396 | 5 | 201
1519 | MDPE | 1981-2000 |  | ≤320mm | 125 to 164mm |  | No | Not Used | 1HAL | Highway | 30.0775 | 7 | 1.4 | 2.5 | 0.44 | +/-50% | Yes | 46.5464 | 1 | 2553
1520 | CI | 1901-1920 |  | ≤320mm | 125 to 164mm |  | No | Not Used | 1HAR | Highway | 7.3638 | 7 | 1.4 | 2.5 | 0.44 | +/-50% | Yes | 190.119 | 2 | 2067
1521 | CI | 1961-1980 |  | ≤320mm | Less than 90mm |  | No | Not Used | 1HAR | Highway | 3.5281 | 7 | 1.4 | 2.5 | 0.44 | +/-50% | Yes | 396.8118 | 3 | 1429
1522 | DI | 1981-2000 |  | ≤320mm | 125 to 164mm |  | No | Not Used | 1HAR | Highway | 24.4738 | 7 | 1.4 | 2.5 | 0.44 | +/-50% | Yes | 57.204 | 1 | 2522
1523 | PVC | 2001-2020 |  | ≤320mm | 125 to 164mm |  | No | Not Used | 1HAR | Highway | 1.2329 | 7 | 1.4 | 2.5 | 0.44 | +/-50% | Yes | 1135.5137 | 5 | 493
1524 | CI | 1941-1960 |  | ≤320mm | 125 to 164mm |  | No | Not Used | 1HAR | Open Ground | 10.4148 | 7 | 1.4 | 2.5 | 0.44 | +/-50% | Yes | 134.4237 | 2 | 2276
1525 | CI | 1881-1900 |  | ≤320mm | 101 to 124mm |  | No | Not Used | 1HEA | Highway | 3.5918 | 7 | 1.4 | 2.5 | 0.44 | +/-50% | Yes | 389.7785 | 3 | 1453
1526 | AC | 1961-1980 |  | ≤320mm | 101 to 124mm |  | No | Not Used | 1HOO | Highway | 11.2245 | 7 | 1.4 | 2.5 | 0.44 | +/-50% | Yes | 124.7269 | 1 | 2310
1527 | PVC | 1981-2000 |  | ≤320mm | 101 to 124mm |  | No | Not Used | 1HOO | Highway | 27.8735 | 7 | 1.4 | 2.5 | 0.44 | +/-50% | Yes | 50.2269 | 1 | 2543
1528 | CI | 1901-1920 |  | ≤320mm | 125 to 164mm |  | No | Not Used | 1HUL | Highway | 14.8421 | 7 | 1.4 | 2.5 | 0.44 | +/-50% | Yes | 94.3266 | 1 | 2412
1529 | PVC | 1961-1980 |  | ≤320mm | 101 to 124mm |  | No | Not Used | 1HUL | Highway | 22.0009 | 7 | 1.4 | 2.5 | 0.44 | +/-50% | Yes | 63.6338 | 1 | 2500
1530 | AC | 1961-1980 |  | ≤320mm | 101 to 124mm |  | No | Not Used | 1KEI | Highway | 4.2618 | 7 | 1.4 | 2.5 | 0.44 | +/-50% | Yes | 328.5019 | 3 | 1589
1531 | HDPE | 2001-2020 |  | ≤320mm | 90 to 100mm |  | No | Not Used | 1KEI | Highway | 8.1166 | 7 | 1.4 | 2.5 | 0.44 | +/-50% | Yes | 172.4857 | 2 | 2143
1532 | PVC | 2001-2020 |  | ≤320mm | 101 to 124mm |  | No | Not Used | 1KEL | Highway | 0.044957 | 7 | 1.4 | 2.5 | 0.44 | +/-50% | Yes | 31140.5673 | 5 | 40
1533 | PVC | 1961-1980 |  | ≤320mm | 125 to 164mm |  | No | Not Used | 1KEL | Highway | 5.3216 | 7 | 1.4 | 2.5 | 0.44 | +/-50% | Yes | 263.0807 | 3 | 1790
1534 | CI | 1941-1960 |  | ≤320mm | Less than 90mm |  | No | Not Used | 1KLB | Highway | 7.8358 | 7 | 1.4 | 2.5 | 0.44 | +/-50% | Yes | 178.6672 | 2 | 2116
1535 | AC | 1981-2000 |  | ≤320mm | 90 to 100mm |  | No | Not Used | 1LAN | Highway | 3.3147 | 7 | 1.4 | 2.5 | 0.44 | +/-50% | Yes | 422.3548 | 3 | 1357
1536 | CI | 1961-1980 |  | ≤320mm | 101 to 124mm |  | No | Not Used | 1LAN | Highway | 3.3941 | 7 | 1.4 | 2.5 | 0.44 | +/-50% | Yes | 412.4746 | 3 | 1391
1537 | CI | Pre 1881 |  | ≤320mm | Less than 90mm |  | No | Not Used | 1LON | Highway | 2.3218 | 7 | 1.4 | 2.5 | 0.44 | +/-50% | Yes | 602.9881 | 4 | 994
1538 | PVC | 1961-1980 |  | ≤320mm | 125 to 164mm |  | No | Not Used | 1LON | Highway | 5.5349 | 7 | 1.4 | 2.5 | 0.44 | +/-50% | Yes | 252.9403 | 3 | 1822
1539 | CI | 1921-1940 |  | ≤320mm | 101 to 124mm |  | No | Not Used | 1LOX | Highway | 9.8293 | 7 | 1.4 | 2.5 | 0.44 | +/-50% | Yes | 142.4313 | 2 | 2249
1540 | DI | 1981-2000 |  | ≤320mm | Less than 90mm |  | No | Not Used | 1LSH | Highway | 1.0841 | 7 | 1.4 | 2.5 | 0.44 | +/-50% | Yes | 1291.3461 | 5 | 426
1541 | PVC | 1981-2000 |  | ≤320mm | 125 to 164mm |  | No | Not Used | 1LSH | Highway | 10.1203 | 7 | 1.4 | 2.5 | 0.44 | +/-50% | Yes | 138.3361 | 2 | 2267
1542 | PVC | 1981-2000 |  | ≤320mm | 90 to 100mm |  | No | Not Used | 1LSH | Highway | 10.9355 | 7 | 1.4 | 2.5 | 0.44 | +/-50% | Yes | 128.024 | 2 | 2298
1543 | CI | 1901-1920 |  | ≤320mm | Less than 90mm |  | No | Not Used | 1LSH | Open Ground | 1.6715 | 7 | 1.4 | 2.5 | 0.44 | +/-50% | Yes | 837.5554 | 4 | 699
1544 | DI | 2001-2020 |  | ≤320mm | 216 to 295mm |  | No | Not Used | 1LSL | Highway | 0.14872 | 7 | 1.4 | 2.5 | 0.44 | +/-50% | Yes | 9413.7861 | 5 | 78
1545 | CI | 1901-1920 |  | ≤320mm | 101 to 124mm |  | No | Not Used | 1LSL | Open Ground | 1.247 | 7 | 1.4 | 2.5 | 0.44 | +/-50% | Yes | 1122.7062 | 5 | 503
1546 | CI | 1941-1960 |  | ≤320mm | Less than 90mm |  | No | Not Used | 1LSL | Open Ground | 4.1138 | 7 | 1.4 | 2.5 | 0.44 | +/-50% | Yes | 340.3203 | 3 | 1555
1547 | PVC | 1961-1980 |  | ≤320mm | 101 to 124mm |  | No | Not Used | 1NOR | Highway | 37.74 | 7 | 1.4 | 2.5 | 0.44 | +/-50% | Yes | 37.0959 | 1 | 2587
1548 | CI | 1941-1960 |  | ≤320mm | 165 to 215mm |  | No | Not Used | 1NUT | Highway | 17.0482 | 7 | 1.4 | 2.5 | 0.44 | +/-50% | Yes | 82.12 | 1 | 2446
1549 | PVC | 2001-2020 |  | ≤320mm | 101 to 124mm |  | No | Not Used | 1NUT | Highway | 0.80116 | 7 | 1.4 | 2.5 | 0.44 | +/-50% | Yes | 1747.472 | 5 | 316
1550 | CI | 1941-1960 |  | ≤320mm | 101 to 124mm |  | No | Not Used | 1NUT | Open Ground | 7.9853 | 7 | 1.4 | 2.5 | 0.44 | +/-50% | Yes | 175.3222 | 2 | 2132
1551 | AC | 1961-1980 |  | ≤320mm | 125 to 164mm |  | No | Not Used | 1RIV | Highway | 7.808 | 7 | 1.4 | 2.5 | 0.44 | +/-50% | Yes | 179.3031 | 2 | 2114
1552 | CI | 1881-1900 |  | ≤320mm | 216 to 295mm |  | No | Not Used | 1RIV | Highway | 8.7485 | 7 | 1.4 | 2.5 | 0.44 | +/-50% | Yes | 160.0273 | 2 | 2191
1553 | MDPE | 1981-2000 |  | ≤320mm | 125 to 164mm |  | No | Not Used | 1RIV | Highway | 37.6351 | 7 | 1.4 | 2.5 | 0.44 | +/-50% | Yes | 37.1993 | 1 | 2585
1554 | CI | 1941-1960 |  | ≤320mm | 216 to 295mm |  | No | Not Used | 1SEL | Highway | 19.3605 | 7 | 1.4 | 2.5 | 0.44 | +/-50% | Yes | 72.3123 | 1 | 2474
1555 | CI | 1921-1940 |  | ≤320mm | 125 to 164mm |  | No | Not Used | 1SKI | Highway | 3.6807 | 7 | 1.4 | 2.5 | 0.44 | +/-50% | Yes | 380.3674 | 3 | 1474
1556 | MDPE | 1981-2000 |  | ≤320mm | 125 to 164mm |  | No | Not Used | 1SKI | Highway | 25.9243 | 7 | 1.4 | 2.5 | 0.44 | +/-50% | Yes | 54.0034 | 1 | 2532
1557 | CI | 1941-1960 |  | ≤320mm | Less than 90mm |  | No | Not Used | 1SKI | Open Ground | 7.5279 | 7 | 1.4 | 2.5 | 0.44 | +/-50% | Yes | 185.9752 | 2 | 2084
1558 | CI | Pre 1881 |  | ≤320mm | 165 to 215mm |  | No | Not Used | 1TIN | Highway | 2.736 | 7 | 1.4 | 2.5 | 0.44 | +/-50% | Yes | 511.6888 | 4 | 1169
1559 | CI | 1921-1940 |  | ≤320mm | Less than 90mm |  | No | Not Used | 1TIN | Highway | 2.5905 | 7 | 1.4 | 2.5 | 0.44 | +/-50% | Yes | 540.4341 | 4 | 1116
1560 | CI | Pre 1881 |  | ≤320mm | Less than 90mm |  | No | Not Used | 1TIN | Highway | 0.75086 | 7 | 1.4 | 2.5 | 0.44 | +/-50% | Yes | 1864.5196 | 5 | 295
1561 | CI | 1941-1960 |  | ≤320mm | 101 to 124mm |  | No | Not Used | 1WAK | Garden/Driveway | 4.127 | 7 | 1.4 | 2.5 | 0.44 | +/-50% | Yes | 339.231 | 3 | 1558
1562 | CI | 1901-1920 |  | ≤320mm | 125 to 164mm |  | No | Not Used | 1WAK | Highway | 9.2326 | 7 | 1.4 | 2.5 | 0.44 | +/-50% | Yes | 151.6369 | 2 | 2227
1563 | CI | 1901-1920 |  | ≤320mm | Less than 90mm |  | No | Not Used | 1WAK | Highway | 7.2038 | 7 | 1.4 | 2.5 | 0.44 | +/-50% | Yes | 194.3423 | 2 | 2045
1564 | DI | 1981-2000 |  | ≤320mm | 125 to 164mm |  | No | Not Used | 1WAK | Highway | 17.0954 | 7 | 1.4 | 2.5 | 0.44 | +/-50% | Yes | 81.8933 | 1 | 2447
1565 | MDPE | 1981-2000 |  | ≤320mm | 90 to 100mm |  | No | Not Used | 1WAK | Highway | 14.9783 | 7 | 1.4 | 2.5 | 0.44 | +/-50% | Yes | 93.4685 | 1 | 2414
1566 | PVC | 1961-1980 |  | ≤320mm | 101 to 124mm |  | No | Not Used | 1WTB | Highway | 30.0824 | 7 | 1.4 | 2.5 | 0.44 | +/-50% | Yes | 46.5388 | 1 | 2554
1567 | AC | 1961-1980 |  | ≤320mm | Less than 90mm |  | No | Not Used | 1YOR | Highway | 4.7989 | 7 | 1.4 | 2.5 | 0.44 | +/-50% | Yes | 291.7351 | 3 | 1694
1568 | CI | 1901-1920 |  | ≤320mm | 101 to 124mm |  | No | Not Used | 1YOR | Highway | 6.1219 | 7 | 1.4 | 2.5 | 0.44 | +/-50% | Yes | 228.6857 | 2 | 1908
1569 | HDPE | 1981-2000 |  | ≤320mm | 125 to 164mm |  | No | Not Used | 1YOR | Highway | 13.6788 | 7 | 1.4 | 2.5 | 0.44 | +/-50% | Yes | 102.3484 | 1 | 2387
1570 | HDPE | 2001-2020 |  | ≤320mm | 125 to 164mm |  | No | Not Used | 1YOR | Highway | 5.0657 | 7 | 1.4 | 2.5 | 0.44 | +/-50% | Yes | 276.3699 | 3 | 1742
1571 | MDPE | 1981-2000 |  | ≤320mm | 90 to 100mm |  | No | Not Used | 1YOR | Highway | 16.403 | 7 | 1.4 | 2.5 | 0.44 | +/-50% | Yes | 85.3503 | 1 | 2436
1572 | PVC | 2001-2020 |  | ≤320mm | 165 to 215mm |  | No | Not Used | 1YOR | Highway | 0.15412 | 7 | 1.4 | 2.5 | 0.44 | +/-50% | Yes | 9083.8387 | 5 | 81
1573 | CI | 1941-1960 |  | ≤320mm | Less than 90mm |  | No | Not Used | Not Used | Building | 1.6577 | 7 | 1.4 | 2.5 | 0.44 | +/-50% | Yes | 844.5297 | 4 | 689
1574 | AC | 1961-1980 |  | ≤320mm | 216 to 295mm |  | No | Not Used | Not Used | Highway | 15.9428 | 7 | 1.4 | 2.5 | 0.44 | +/-50% | Yes | 87.8141 | 1 | 2431
1575 | CI | 1961-1980 |  | ≤320mm | 165 to 215mm |  | No | Not Used | Not Used | Highway | 6.523 | 7 | 1.4 | 2.5 | 0.44 | +/-50% | Yes | 214.6253 | 2 | 1964
1576 | MDPE | 2021 on |  | ≤320mm | Less than 90mm |  | No | Not Used | Not Used | Highway | 0.53546 | 7 | 1.4 | 2.5 | 0.44 | +/-50% | Yes | 2614.589 | 5 | 208
1577 | STEEL | 1941-1960 |  | ≤320mm | Less than 90mm |  | No | Not Used | Not Used | Highway | 5.1362 | 7 | 1.4 | 2.5 | 0.44 | +/-50% | Yes | 272.5725 | 3 | 1750
1578 | CI | 1921-1940 |  | ≤320mm | Less than 90mm |  | No | Not Used | Not Used | Landform | 7.6807 | 7 | 1.4 | 2.5 | 0.44 | +/-50% | Yes | 182.2746 | 2 | 2096
1579 | DI | 1961-1980 |  | ≤320mm | 125 to 164mm |  | No | Not Used | Not Used | Landform | 10.6173 | 7 | 1.4 | 2.5 | 0.44 | +/-50% | Yes | 131.8601 | 2 | 2281
1580 | DI | 1961-1980 |  | ≤320mm | 165 to 215mm |  | No | Not Used | Not Used | Open Ground | 27.1306 | 7 | 1.4 | 2.5 | 0.44 | +/-50% | Yes | 51.6023 | 1 | 2537
1581 | PVC | 1961-1980 |  | ≤320mm | 295 to 320mm |  | No | Not Used | Not Used | Open Ground | 8.6249 | 7 | 1.4 | 2.5 | 0.44 | +/-50% | Yes | 162.32 | 2 | 2182
1582 | PVC | 2001-2020 |  | ≤320mm | 90 to 100mm |  | No | Not Used | Not Used | Open Ground | 2.907 | 7 | 1.4 | 2.5 | 0.44 | +/-50% | Yes | 481.5891 | 3 | 1230
1583 | HDPE | 2001-2020 |  | ≤320mm | 125 to 164mm |  | No | Not Used | Not Used | Other | 24.8657 | 7 | 1.4 | 2.5 | 0.44 | +/-50% | Yes | 56.3025 | 1 | 2528
1584 | CI | 1901-1920 |  | ≤320mm | 101 to 124mm |  | No | Not Used | Not Used | Paths | 6.0218 | 7 | 1.4 | 2.5 | 0.44 | +/-50% | Yes | 232.4888 | 2 | 1894
1585 | DI | 2001-2020 |  | ≤320mm | 90 to 100mm |  | No | Not Used | Not Used | Paths | 0.1387 | 7 | 1.4 | 2.5 | 0.44 | +/-50% | Yes | 10093.982 | 5 | 73
1586 | DI | 2021 on |  | ≤320mm | Small |  | Not Used | Not Used | Not Used | Not Used | 0.067644 | 7 | 1.4 | 2.5 | 0.44 | +/-50% | Yes | 20696.6149 | 5 | 51
1587 | CI | Pre 1881 |  | ≤320mm | Medium |  | Not Used | Not Used | Not Used | Not Used | 12.0734 | 7 | 1.4 | 2.5 | 0.44 | +/-50% | Yes | 115.9572 | 1 | 2334
1588 | CI | 1941-1960 |  | ≤320mm | 101 to 124mm |  | No | J569 | 45139 | Highway | 2.4537 | 7 | 1.4 | 2.5 | 0.44 | +/-50% | Yes | 570.5752 | 4 | 1053
1589 | CI | 1941-1960 |  | ≤320mm | 101 to 124mm |  | No | A219 | 1BRG | Highway | 1.9941 | 7 | 1.4 | 2.5 | 0.44 | +/-50% | Yes | 702.0643 | 4 | 849
1590 | AC | 1941-1960 |  | ≤320mm | 125 to 164mm |  | No | H114 | 1BRI | Open Ground | 1.4022 | 7 | 1.4 | 2.5 | 0.44 | +/-50% | Yes | 998.4579 | 4 | 574
1591 | CI | 1941-1960 |  | ≤320mm | 125 to 164mm |  | No | A223 | 1BRP | Highway | 0.71186 | 7 | 1.4 | 2.5 | 0.44 | +/-50% | Yes | 1966.6651 | 5 | 275
1592 | CI | 1941-1960 |  | ≤320mm | Less than 90mm |  | No | E109 | 1CAT | Open Ground | 3.6971 | 7 | 1.4 | 2.5 | 0.44 | +/-50% | Yes | 378.6794 | 3 | 1479
1593 | CI | 1941-1960 |  | ≤320mm | 101 to 124mm |  | No | B548 | 1CHE | Highway | 1.3495 | 7 | 1.4 | 2.5 | 0.44 | +/-50% | Yes | 1037.4356 | 5 | 552
1594 | CI | 1961-1980 |  | ≤320mm | 101 to 124mm |  | No | B553 | 1CHE | Highway | 1.3125 | 7 | 1.4 | 2.5 | 0.44 | +/-50% | Yes | 1066.6849 | 5 | 534
1595 | CI | 1941-1960 |  | ≤320mm | 101 to 124mm |  | No | B555 | 1CHE | Highway | 4.5581 | 7 | 1.4 | 2.5 | 0.44 | +/-50% | Yes | 307.1424 | 3 | 1637
1596 | CI | 1881-1900 |  | ≤320mm | 101 to 124mm |  | No | B556 | 1CHE | Highway | 1.1954 | 7 | 1.4 | 2.5 | 0.44 | +/-50% | Yes | 1171.1741 | 5 | 474
1597 | CI | 1881-1900 |  | ≤320mm | Less than 90mm |  | No | B655 | 1CHE | Highway | 0.6795 | 7 | 1.4 | 2.5 | 0.44 | +/-50% | Yes | 2060.3271 | 5 | 263
1598 | CI | 1881-1900 |  | ≤320mm | 101 to 124mm |  | No | B719 | 1CHE | Highway | 1.9141 | 7 | 1.4 | 2.5 | 0.44 | +/-50% | Yes | 731.4231 | 4 | 820
1599 | CI | 1881-1900 |  | ≤320mm | 101 to 124mm |  | No | C045 | 1DEW | Highway | 1.1757 | 7 | 1.4 | 2.5 | 0.44 | +/-50% | Yes | 1190.7572 | 5 | 469
1600 | CI | 1901-1920 |  | ≤320mm | Less than 90mm |  | No | C047 | 1DEW | Highway | 0.54005 | 7 | 1.4 | 2.5 | 0.44 | +/-50% | Yes | 2592.3522 | 5 | 209
1601 | PVC | 1981-2000 |  | ≤320mm | 101 to 124mm |  | No | H083 | 1EAN | Highway | 0.46558 | 7 | 1.4 | 2.5 | 0.44 | +/-50% | Yes | 3007.011 | 5 | 175
1602 | MDPE | 2001-2020 |  | ≤320mm | Less than 90mm |  | No | H103 | 1EAN | Open Ground | 0.015494 | 7 | 1.4 | 2.5 | 0.44 | +/-50% | Yes | 90356.1465 | 5 | 18
1603 | CI | 1921-1940 |  | ≤320mm | 101 to 124mm |  | No | F690 | 1ETT | Highway | 2.2242 | 7 | 1.4 | 2.5 | 0.44 | +/-50% | Yes | 629.4461 | 4 | 957
1604 | CI | 1941-1960 |  | ≤320mm | Less than 90mm |  | No | C258 | 1FIX | Highway | 1.3913 | 7 | 1.4 | 2.5 | 0.44 | +/-50% | Yes | 1006.2326 | 5 | 567
1605 | CI | 1941-1960 |  | ≤320mm | Less than 90mm |  | No | C319 | 1FIX | Highway | 0.25075 | 7 | 1.4 | 2.5 | 0.44 | +/-50% | Yes | 5583.3161 | 5 | 108
1606 | PVC | 1961-1980 |  | ≤320mm | 101 to 124mm |  | No | B568 | 1GRA | Open Ground | 0.72609 | 7 | 1.4 | 2.5 | 0.44 | +/-50% | Yes | 1928.1226 | 5 | 284
1607 | PVC | 1961-1980 |  | ≤320mm | 101 to 124mm |  | No | F863 | 1GRI | Highway | 2.818 | 7 | 1.4 | 2.5 | 0.44 | +/-50% | Yes | 496.8054 | 3 | 1198
1608 | CI | 1921-1940 |  | ≤320mm | Less than 90mm |  | No | C212 | 1HAL | Highway | 0.02649 | 7 | 1.4 | 2.5 | 0.44 | +/-50% | Yes | 52850.3217 | 5 | 30
1609 | AC | 1961-1980 |  | ≤320mm | 101 to 124mm |  | No | C219 | 1HAL | Highway | 0.11096 | 7 | 1.4 | 2.5 | 0.44 | +/-50% | Yes | 12616.8579 | 5 | 61
1610 | CI | 1941-1960 |  | ≤320mm | Less than 90mm |  | No | C225 | 1HAL | Highway | 1.2284 | 7 | 1.4 | 2.5 | 0.44 | +/-50% | Yes | 1139.6792 | 5 | 490
1611 | DI | 1961-1980 |  | ≤320mm | 90 to 100mm |  | No | C254 | 1HAL | Highway | 0.67966 | 7 | 1.4 | 2.5 | 0.44 | +/-50% | Yes | 2059.8511 | 5 | 264
1612 | AC | 1961-1980 |  | ≤320mm | 90 to 100mm |  | No | C270 | 1HAL | Highway | 1.8341 | 7 | 1.4 | 2.5 | 0.44 | +/-50% | Yes | 763.329 | 4 | 780
1613 | AC | 1961-1980 |  | ≤320mm | 90 to 100mm |  | No | C276 | 1HAL | Highway | 1.824 | 7 | 1.4 | 2.5 | 0.44 | +/-50% | Yes | 767.5553 | 4 | 774
1614 | CI | 1901-1920 |  | ≤320mm | Less than 90mm |  | No | E029 | 1HAR | Highway | 1.4828 | 7 | 1.4 | 2.5 | 0.44 | +/-50% | Yes | 944.1871 | 4 | 619
1615 | AC | 1941-1960 |  | ≤320mm | Less than 90mm |  | No | E030 | 1HAR | Highway | 0.91909 | 7 | 1.4 | 2.5 | 0.44 | +/-50% | Yes | 1523.2493 | 5 | 357
1616 | AC | 1961-1980 |  | ≤320mm | 125 to 164mm |  | No | J678 | 1HOO | Highway | 1.4337 | 7 | 1.4 | 2.5 | 0.44 | +/-50% | Yes | 976.4918 | 4 | 593
1617 | CI | 1881-1900 |  | ≤320mm | 101 to 124mm |  | No | K711 | 1KEI | Highway | 1.2244 | 7 | 1.4 | 2.5 | 0.44 | +/-50% | Yes | 1143.4237 | 5 | 485
1618 | AC | 1941-1960 |  | ≤320mm | 101 to 124mm |  | No | K716 | 1KEI | Highway | 2.5671 | 7 | 1.4 | 2.5 | 0.44 | +/-50% | Yes | 545.361 | 4 | 1109
1619 | AC | 1921-1940 |  | ≤320mm | Less than 90mm |  | No | K721 | 1KEI | Highway | 0.1215 | 7 | 1.4 | 2.5 | 0.44 | +/-50% | Yes | 11522.6308 | 5 | 65
1620 | PVC | 1961-1980 |  | ≤320mm | 125 to 164mm |  | No | H061 | 1KLB | Highway | 6.5799 | 7 | 1.4 | 2.5 | 0.44 | +/-50% | Yes | 212.7704 | 2 | 1970
1621 | CI | 1941-1960 |  | ≤320mm | 101 to 124mm |  | No | C450 | 1LON | Highway | 3.692 | 7 | 1.4 | 2.5 | 0.44 | +/-50% | Yes | 379.1959 | 3 | 1477
1622 | AC | 1961-1980 |  | ≤320mm | 90 to 100mm |  | No | J763 | 1LOX | Highway | 1.137 | 7 | 1.4 | 2.5 | 0.44 | +/-50% | Yes | 1231.3412 | 5 | 452
1623 | CI | 1921-1940 |  | ≤320mm | 101 to 124mm |  | No | G077 | 1LSH | Highway | 1.2409 | 7 | 1.4 | 2.5 | 0.44 | +/-50% | Yes | 1128.2514 | 5 | 500
1624 | AC | 1941-1960 |  | ≤320mm | 101 to 124mm |  | No | G119 | 1LSH | Highway | 1.4156 | 7 | 1.4 | 2.5 | 0.44 | +/-50% | Yes | 989.0072 | 4 | 580
1625 | CI | Pre 1881 |  | ≤320mm | 101 to 124mm |  | No | G059 | 1LSL | Highway | 1.1536 | 7 | 1.4 | 2.5 | 0.44 | +/-50% | Yes | 1213.5911 | 5 | 461
1626 | AC | 1941-1960 |  | ≤320mm | 101 to 124mm |  | No | D570 | 1NUT | Highway | 3.5844 | 7 | 1.4 | 2.5 | 0.44 | +/-50% | Yes | 390.5787 | 3 | 1449
1627 | CI | 1921-1940 |  | ≤320mm | 101 to 124mm |  | No | J510 | 1RIV | Highway | 2.4845 | 7 | 1.4 | 2.5 | 0.44 | +/-50% | Yes | 563.4825 | 4 | 1067
1628 | CI | 1901-1920 |  | ≤320mm | 295 to 320mm |  | No | J537 | 1RIV | Highway | 1.896 | 7 | 1.4 | 2.5 | 0.44 | +/-50% | Yes | 738.3921 | 4 | 805
1629 | CI | 1881-1900 |  | ≤320mm | 101 to 124mm |  | No | J802 | 1RIV | Highway | 1.9063 | 7 | 1.4 | 2.5 | 0.44 | +/-50% | Yes | 734.4246 | 4 | 810
1630 | CI | 1881-1900 |  | ≤320mm | 101 to 124mm |  | No | J814 | 1RIV | Highway | 2.0268 | 7 | 1.4 | 2.5 | 0.44 | +/-50% | Yes | 690.7599 | 4 | 865
1631 | AC | 1961-1980 |  | ≤320mm | Less than 90mm |  | No | J854 | 1RIV | Highway | 0.48168 | 7 | 1.4 | 2.5 | 0.44 | +/-50% | Yes | 2906.4899 | 5 | 184
1632 | AC | 1941-1960 |  | ≤320mm | Less than 90mm |  | No | J858 | 1RIV | Highway | 3.6148 | 7 | 1.4 | 2.5 | 0.44 | +/-50% | Yes | 387.2995 | 3 | 1458
1633 | CI | 1941-1960 |  | ≤320mm | 125 to 164mm |  | No | C474 | 1RUS | Highway | 0.41634 | 7 | 1.4 | 2.5 | 0.44 | +/-50% | Yes | 3362.668 | 5 | 155
1634 | MDPE | 2001-2020 |  | ≤320mm | Less than 90mm |  | No | H028 | 1SCC | Open Ground | 0.0051493 | 7 | 1.4 | 2.5 | 0.44 | +/-50% | Yes | 271880.1366 | 5 | 8
1635 | CI | 1921-1940 |  | ≤320mm | Less than 90mm |  | No | H037 | 1SCC | Highway | 0.92371 | 7 | 1.4 | 2.5 | 0.44 | +/-50% | Yes | 1515.6204 | 5 | 360
1636 | PVC | 1961-1980 |  | ≤320mm | Less than 90mm |  | No | H037 | 1SCC | Highway | 2.0351 | 7 | 1.4 | 2.5 | 0.44 | +/-50% | Yes | 687.9405 | 4 | 869
1637 | CI | 1941-1960 |  | ≤320mm | Less than 90mm |  | No | M380 | 1SEL | Highway | 1.8466 | 7 | 1.4 | 2.5 | 0.44 | +/-50% | Yes | 758.1386 | 4 | 787
1638 | CI | 1941-1960 |  | ≤320mm | 101 to 124mm |  | No | K751 | 1SKI | Highway | 1.572 | 7 | 1.4 | 2.5 | 0.44 | +/-50% | Yes | 890.5845 | 4 | 658
1639 | MDPE | 2001-2020 |  | ≤320mm | 101 to 124mm |  | No | L041 | 1WAK | Highway | 0.0024242 | 7 | 1.4 | 2.5 | 0.44 | +/-50% | Yes | 577511.0593 | 5 | 2
1640 | PVC | 2001-2020 |  | ≤320mm | 101 to 124mm |  | No | E128 | 1WEN | Open Ground | 0.0098341 | 7 | 1.4 | 2.5 | 0.44 | +/-50% | Yes | 142362.1728 | 5 | 16
1641 | STEEL | 1921-1940 |  | ≤320mm | Less than 90mm |  | No | Y020 | 1YOR | Highway | 1.4719 | 7 | 1.4 | 2.5 | 0.44 | +/-50% | Yes | 951.1502 | 4 | 614
1642 | STEEL | 1921-1940 |  | ≤320mm | Less than 90mm |  | No | Y079 | 1YOR | Highway | 1.8137 | 7 | 1.4 | 2.5 | 0.44 | +/-50% | Yes | 771.9093 | 4 | 766
1643 | PVC | 1981-2000 |  | ≤320mm | 90 to 100mm |  | No | Not Used | 1BIL | Highway | 9.2351 | 7 | 1.4 | 2.5 | 0.44 | +/-50% | Yes | 151.5963 | 2 | 2228
1644 | DI | 2001-2020 |  | ≤320mm | 90 to 100mm |  | No | Not Used | 1LAN | Highway | 0.44131 | 7 | 1.4 | 2.5 | 0.44 | +/-50% | Yes | 3172.3594 | 5 | 166
1645 | CI | 1921-1940 |  | ≤320mm | 125 to 164mm |  | No | Not Used | 1LON | Highway | 4.6156 | 7 | 1.4 | 2.5 | 0.44 | +/-50% | Yes | 303.3184 | 3 | 1653
1646 | MDPE | 2001-2020 |  | ≤320mm | 101 to 124mm |  | No | Not Used | 1LOX | Highway | 1.2649 | 7 | 1.4 | 2.5 | 0.44 | +/-50% | Yes | 1106.7634 | 5 | 513
1647 | CI | 1941-1960 |  | ≤320mm | Less than 90mm |  | No | Not Used | 1RUS | Open Ground | 1.4968 | 7 | 1.4 | 2.5 | 0.44 | +/-50% | Yes | 935.3152 | 4 | 622
1648 | AC | 1961-1980 |  | ≤320mm | Less than 90mm |  | No | Not Used | 1TIN | Highway | 2.6949 | 7 | 1.4 | 2.5 | 0.44 | +/-50% | Yes | 519.5006 | 4 | 1154
1649 | CI | 1881-1900 |  | ≤320mm | Less than 90mm |  | No | Not Used | 1WAK | Open Ground | 2.0623 | 7 | 1.4 | 2.5 | 0.44 | +/-50% | Yes | 678.8582 | 4 | 878
1650 | CI | 1941-1960 |  | ≤320mm | 101 to 124mm |  | No | Not Used | 1WET | Highway | 12.9799 | 7 | 1.4 | 2.5 | 0.44 | +/-50% | Yes | 107.8591 | 1 | 2366
1651 | DI | 1981-2000 |  | ≤320mm | 295 to 320mm |  | No | Not Used | Not Used | Open Ground | 91.9927 | 7 | 1.4 | 2.5 | 0.44 | +/-50% | Yes | 15.2186 | 1 | 2636
1652 | AC | 1961-1980 |  | ≤320mm | 101 to 124mm |  | No | J553 | 45139 | Highway | 1.8441 | 6 | 1.2 | 2.5 | 0.52 | +/-50% | No | 650.7388 | 4 | 919
1653 | AC | 1961-1980 |  | ≤320mm | 101 to 124mm |  | No | J560 | 45139 | Highway | 3.2285 | 6 | 1.2 | 2.5 | 0.52 | +/-50% | No | 371.6929 | 3 | 1495
1654 | CI | 1941-1960 |  | ≤320mm | 101 to 124mm |  | No | J565 | 45139 | Highway | 1.8213 | 6 | 1.2 | 2.5 | 0.52 | +/-50% | No | 658.8567 | 4 | 912
1655 | CI | 1941-1960 |  | ≤320mm | 101 to 124mm |  | No | J572 | 45139 | Highway | 2.5156 | 6 | 1.2 | 2.5 | 0.52 | +/-50% | No | 477.0303 | 3 | 1242
1656 | CI | 1921-1940 |  | ≤320mm | Less than 90mm |  | No | F621 | 1BIL | Highway | 8.6129 | 6 | 1.2 | 2.5 | 0.52 | +/-50% | No | 139.3256 | 2 | 2263
1657 | CI | 1941-1960 |  | ≤320mm | Less than 90mm |  | No | F651 | 1BIL | Highway | 4.7565 | 6 | 1.2 | 2.5 | 0.52 | +/-50% | No | 252.2854 | 3 | 1825
1658 | CI | 1941-1960 |  | ≤320mm | 101 to 124mm |  | No | F742 | 1BIL | Highway | 3.3571 | 6 | 1.2 | 2.5 | 0.52 | +/-50% | No | 357.4566 | 3 | 1520
1659 | CI | 1941-1960 |  | ≤320mm | 101 to 124mm |  | No | F822 | 1BIL | Highway | 3.5278 | 6 | 1.2 | 2.5 | 0.52 | +/-50% | No | 340.1509 | 3 | 1556
1660 | CI | 1941-1960 |  | ≤320mm | Less than 90mm |  | No | C358 | 1BLA | Highway | 2.3815 | 6 | 1.2 | 2.5 | 0.52 | +/-50% | No | 503.8798 | 4 | 1184
1661 | CI | 1941-1960 |  | ≤320mm | 101 to 124mm |  | No | C388 | 1BLA | Highway | 4.73 | 6 | 1.2 | 2.5 | 0.52 | +/-50% | No | 253.6998 | 3 | 1819
1662 | CI | 1941-1960 |  | ≤320mm | Less than 90mm |  | No | E082 | 1BOR | Highway | 1.1945 | 6 | 1.2 | 2.5 | 0.52 | +/-50% | No | 1004.5688 | 5 | 569
1663 | CI | 1921-1940 |  | ≤320mm | 101 to 124mm |  | No | A030 | 1BRG | Highway | 2.3007 | 6 | 1.2 | 2.5 | 0.52 | +/-50% | No | 521.5738 | 4 | 1149
1664 | CI | 1901-1920 |  | ≤320mm | Less than 90mm |  | No | A030 | 1BRG | Highway | 0.64307 | 6 | 1.2 | 2.5 | 0.52 | +/-50% | No | 1866.0584 | 5 | 294
1665 | CI | 1941-1960 |  | ≤320mm | 101 to 124mm |  | No | A040 | 1BRG | Highway | 3.0428 | 6 | 1.2 | 2.5 | 0.52 | +/-50% | No | 394.378 | 3 | 1434
1666 | CI | 1941-1960 |  | ≤320mm | Less than 90mm |  | No | A076 | 1BRG | Highway | 1.427 | 6 | 1.2 | 2.5 | 0.52 | +/-50% | No | 840.9031 | 4 | 694
1667 | AC | 1941-1960 |  | ≤320mm | Less than 90mm |  | No | A203 | 1BRG | Highway | 5.0424 | 6 | 1.2 | 2.5 | 0.52 | +/-50% | No | 237.9834 | 2 | 1886
1668 | CI | 1941-1960 |  | ≤320mm | 125 to 164mm |  | No | A233 | 1BRG | Highway | 0.96926 | 6 | 1.2 | 2.5 | 0.52 | +/-50% | No | 1238.0532 | 5 | 448
1669 | CI | 1941-1960 |  | ≤320mm | 125 to 164mm |  | No | A262 | 1BRG | Highway | 1.5308 | 6 | 1.2 | 2.5 | 0.52 | +/-50% | No | 783.9228 | 4 | 754
1670 | CI | 1921-1940 |  | ≤320mm | Less than 90mm |  | No | A281 | 1BRG | Highway | 1.3291 | 6 | 1.2 | 2.5 | 0.52 | +/-50% | No | 902.8724 | 4 | 652
1671 | DI | 2001-2020 |  | ≤320mm | 125 to 164mm |  | No | A283 | 1BRG | Highway | 0.035974 | 6 | 1.2 | 2.5 | 0.52 | +/-50% | No | 33357.4582 | 5 | 38
1672 | CI | 1921-1940 |  | ≤320mm | Less than 90mm |  | No | F681 | 1BRI | Highway | 12.17 | 6 | 1.2 | 2.5 | 0.52 | +/-50% | No | 98.6033 | 1 | 2397
1673 | CI | 1881-1900 |  | ≤320mm | Less than 90mm |  | No | F735 | 1BRI | Highway | 2.6942 | 6 | 1.2 | 2.5 | 0.52 | +/-50% | No | 445.3973 | 3 | 1306
1674 | CI | 1921-1940 |  | ≤320mm | Less than 90mm |  | No | F740 | 1BRI | Highway | 14.1036 | 6 | 1.2 | 2.5 | 0.52 | +/-50% | No | 85.0847 | 1 | 2437
1675 | CI | 1921-1940 |  | ≤320mm | Less than 90mm |  | No | F785 | 1BRI | Highway | 3.0673 | 6 | 1.2 | 2.5 | 0.52 | +/-50% | No | 391.2241 | 3 | 1447
1676 | CI | 1881-1900 |  | ≤320mm | Less than 90mm |  | No | F854 | 1BRI | Highway | 2.9146 | 6 | 1.2 | 2.5 | 0.52 | +/-50% | No | 411.7183 | 3 | 1394
1677 | CI | 1941-1960 |  | ≤320mm | 101 to 124mm |  | No | A306 | 1BRP | Highway | 1.7958 | 6 | 1.2 | 2.5 | 0.52 | +/-50% | No | 668.2307 | 4 | 895
1678 | CI | 1941-1960 |  | ≤320mm | 101 to 124mm |  | No | A322 | 1BRP | Highway | 2.0976 | 6 | 1.2 | 2.5 | 0.52 | +/-50% | No | 572.0912 | 4 | 1049
1679 | CI | 1941-1960 |  | ≤320mm | 101 to 124mm |  | No | D428 | 1CAN | Highway | 2.1992 | 6 | 1.2 | 2.5 | 0.52 | +/-50% | No | 545.641 | 4 | 1107
1680 | STEEL | 1921-1940 |  | ≤320mm | Less than 90mm |  | No | E107 | 1CAT | Highway | 0.3178 | 6 | 1.2 | 2.5 | 0.52 | +/-50% | No | 3776.0104 | 5 | 140
1681 | PVC | 1961-1980 |  | ≤320mm | 125 to 164mm |  | No | E160 | 1CAT | Highway | 13.0819 | 6 | 1.2 | 2.5 | 0.52 | +/-50% | No | 91.7298 | 1 | 2419
1682 | CI | 1941-1960 |  | ≤320mm | 101 to 124mm |  | No | E174 | 1CAT | Highway | 1.1175 | 6 | 1.2 | 2.5 | 0.52 | +/-50% | No | 1073.8186 | 5 | 530
1683 | CI | 1921-1940 |  | ≤320mm | 101 to 124mm |  | No | E239 | 1CAT | Open Ground | 3.657 | 6 | 1.2 | 2.5 | 0.52 | +/-50% | No | 328.1354 | 3 | 1591
1684 | CI | 1941-1960 |  | ≤320mm | Less than 90mm |  | No | B011 | 1CHE | Highway | 0.78791 | 6 | 1.2 | 2.5 | 0.52 | +/-50% | No | 1523.0209 | 5 | 358
1685 | CI | 1961-1980 |  | ≤320mm | 101 to 124mm |  | No | B501 | 1CHE | Highway | 1.1594 | 6 | 1.2 | 2.5 | 0.52 | +/-50% | No | 1035.0484 | 5 | 555
1686 | CI | 1881-1900 |  | ≤320mm | 101 to 124mm |  | No | B502 | 1CHE | Highway | 1.0579 | 6 | 1.2 | 2.5 | 0.52 | +/-50% | No | 1134.2759 | 5 | 495
1687 | CI | 1941-1960 |  | ≤320mm | 101 to 124mm |  | No | B523 | 1CHE | Highway | 2.1708 | 6 | 1.2 | 2.5 | 0.52 | +/-50% | No | 552.792 | 4 | 1091
1688 | CI | 1921-1940 |  | ≤320mm | 101 to 124mm |  | No | B538 | 1CHE | Highway | 2.6435 | 6 | 1.2 | 2.5 | 0.52 | +/-50% | No | 453.9367 | 3 | 1288
1689 | CI | 1941-1960 |  | ≤320mm | 101 to 124mm |  | No | B544 | 1CHE | Highway | 1.4292 | 6 | 1.2 | 2.5 | 0.52 | +/-50% | No | 839.6109 | 4 | 696
1690 | CI | 1941-1960 |  | ≤320mm | 125 to 164mm |  | No | B551 | 1CHE | Highway | 0.92787 | 6 | 1.2 | 2.5 | 0.52 | +/-50% | No | 1293.2839 | 5 | 425
1691 | CI | 1941-1960 |  | ≤320mm | 125 to 164mm |  | No | B555 | 1CHE | Highway | 1.7359 | 6 | 1.2 | 2.5 | 0.52 | +/-50% | No | 691.2895 | 4 | 864
1692 | CI | 1941-1960 |  | ≤320mm | 125 to 164mm |  | No | B557 | 1CHE | Highway | 2.4904 | 6 | 1.2 | 2.5 | 0.52 | +/-50% | No | 481.8512 | 3 | 1228
1693 | CI | 1921-1940 |  | ≤320mm | Less than 90mm |  | No | B612 | 1CHE | Highway | 0.63637 | 6 | 1.2 | 2.5 | 0.52 | +/-50% | No | 1885.705 | 5 | 290
1694 | CI | 1881-1900 |  | ≤320mm | 101 to 124mm |  | No | B614 | 1CHE | Highway | 3.3216 | 6 | 1.2 | 2.5 | 0.52 | +/-50% | No | 361.2681 | 3 | 1510
1695 | CI | 1941-1960 |  | ≤320mm | Less than 90mm |  | No | B614 | 1CHE | Highway | 0.045863 | 6 | 1.2 | 2.5 | 0.52 | +/-50% | No | 26164.9012 | 5 | 45
1696 | CI | 1941-1960 |  | ≤320mm | 101 to 124mm |  | No | B617 | 1CHE | Highway | 2.3559 | 6 | 1.2 | 2.5 | 0.52 | +/-50% | No | 509.3507 | 4 | 1176
1697 | CI | 1881-1900 |  | ≤320mm | 101 to 124mm |  | No | B624 | 1CHE | Highway | 1.9152 | 6 | 1.2 | 2.5 | 0.52 | +/-50% | No | 626.5813 | 4 | 962
1698 | CI | 1881-1900 |  | ≤320mm | 101 to 124mm |  | No | B628 | 1CHE | Highway | 3.6179 | 6 | 1.2 | 2.5 | 0.52 | +/-50% | No | 331.68 | 3 | 1579
1699 | CI | 1921-1940 |  | ≤320mm | Less than 90mm |  | No | B631 | 1CHE | Highway | 0.55992 | 6 | 1.2 | 2.5 | 0.52 | +/-50% | No | 2143.1718 | 5 | 249
1700 | CI | 1941-1960 |  | ≤320mm | Less than 90mm |  | No | B642 | 1CHE | Highway | 2.8633 | 6 | 1.2 | 2.5 | 0.52 | +/-50% | No | 419.09 | 3 | 1362
1701 | CI | 1941-1960 |  | ≤320mm | 101 to 124mm |  | No | B646 | 1CHE | Highway | 3.6583 | 6 | 1.2 | 2.5 | 0.52 | +/-50% | No | 328.0208 | 3 | 1592
1702 | CI | 1881-1900 |  | ≤320mm | 101 to 124mm |  | No | B653 | 1CHE | Highway | 3.0614 | 6 | 1.2 | 2.5 | 0.52 | +/-50% | No | 391.9775 | 3 | 1445
1703 | CI | 1881-1900 |  | ≤320mm | Less than 90mm |  | No | B653 | 1CHE | Highway | 1.4007 | 6 | 1.2 | 2.5 | 0.52 | +/-50% | No | 856.7143 | 4 | 685
1704 | CI | 1921-1940 |  | ≤320mm | 101 to 124mm |  | No | B670 | 1CHE | Highway | 2.2232 | 6 | 1.2 | 2.5 | 0.52 | +/-50% | No | 539.7616 | 4 | 1120
1705 | CI | 1901-1920 |  | ≤320mm | Less than 90mm |  | No | B673 | 1CHE | Highway | 0.46502 | 6 | 1.2 | 2.5 | 0.52 | +/-50% | No | 2580.5546 | 5 | 211
1706 | CI | 1941-1960 |  | ≤320mm | 101 to 124mm |  | No | B676 | 1CHE | Highway | 1.5941 | 6 | 1.2 | 2.5 | 0.52 | +/-50% | No | 752.7825 | 4 | 793
1707 | CI | 1961-1980 |  | ≤320mm | 101 to 124mm |  | No | B692 | 1CHE | Highway | 3.5021 | 6 | 1.2 | 2.5 | 0.52 | +/-50% | No | 342.6557 | 3 | 1549
1708 | CI | 1941-1960 |  | ≤320mm | 125 to 164mm |  | No | L003 | 1CLB | Highway | 4.1593 | 6 | 1.2 | 2.5 | 0.52 | +/-50% | No | 288.5133 | 3 | 1704
1709 | CI | 1941-1960 |  | ≤320mm | 101 to 124mm |  | No | L074 | 1CLB | Highway | 0.94047 | 6 | 1.2 | 2.5 | 0.52 | +/-50% | No | 1275.9521 | 5 | 433
1710 | CI | 1941-1960 |  | ≤320mm | Less than 90mm |  | No | D403 | 1CLI | Highway | 5.7816 | 6 | 1.2 | 2.5 | 0.52 | +/-50% | No | 207.5545 | 2 | 1992
1711 | CI | 1941-1960 |  | ≤320mm | 101 to 124mm |  | No | D406 | 1CLI | Highway | 7.614 | 6 | 1.2 | 2.5 | 0.52 | +/-50% | No | 157.6041 | 2 | 2204
1712 | CI | 1941-1960 |  | ≤320mm | 125 to 164mm |  | No | D412 | 1CLI | Highway | 2.4967 | 6 | 1.2 | 2.5 | 0.52 | +/-50% | No | 480.6423 | 3 | 1234
1713 | DI | 1961-1980 |  | ≤320mm | 90 to 100mm |  | No | D412 | 1CLI | Highway | 3.3511 | 6 | 1.2 | 2.5 | 0.52 | +/-50% | No | 358.0923 | 3 | 1519
1714 | CI | 1941-1960 |  | ≤320mm | 101 to 124mm |  | No | D417 | 1CLI | Highway | 3.2152 | 6 | 1.2 | 2.5 | 0.52 | +/-50% | No | 373.2224 | 3 | 1492
1715 | CI | 1941-1960 |  | ≤320mm | 101 to 124mm |  | No | D425 | 1CLI | Highway | 3.551 | 6 | 1.2 | 2.5 | 0.52 | +/-50% | No | 337.9353 | 3 | 1562
1716 | CI | 1941-1960 |  | ≤320mm | 101 to 124mm |  | No | D606 | 1CLI | Highway | 2.9173 | 6 | 1.2 | 2.5 | 0.52 | +/-50% | No | 411.3427 | 3 | 1398
1717 | CI | 1961-1980 |  | ≤320mm | 101 to 124mm |  | No | C026 | 1DEW | Highway | 0.78433 | 6 | 1.2 | 2.5 | 0.52 | +/-50% | No | 1529.9754 | 5 | 355
1718 | CI | 1961-1980 |  | ≤320mm | Less than 90mm |  | No | C044 | 1DEW | Highway | 0.64963 | 6 | 1.2 | 2.5 | 0.52 | +/-50% | No | 1847.2172 | 5 | 301
1719 | CI | 1881-1900 |  | ≤320mm | 125 to 164mm |  | No | C048 | 1DEW | Highway | 1.5949 | 6 | 1.2 | 2.5 | 0.52 | +/-50% | No | 752.3786 | 4 | 795
1720 | CI | 1881-1900 |  | ≤320mm | 165 to 215mm |  | No | C051 | 1DEW | Highway | 1.3042 | 6 | 1.2 | 2.5 | 0.52 | +/-50% | No | 920.1383 | 4 | 637
1721 | CI | 1881-1900 |  | ≤320mm | 101 to 124mm |  | No | C063 | 1DEW | Highway | 1.3442 | 6 | 1.2 | 2.5 | 0.52 | +/-50% | No | 892.7258 | 4 | 656
1722 | CI | 1881-1900 |  | ≤320mm | Less than 90mm |  | No | C065 | 1DEW | Highway | 0.61775 | 6 | 1.2 | 2.5 | 0.52 | +/-50% | No | 1942.5238 | 5 | 281
1723 | CI | 1881-1900 |  | ≤320mm | 101 to 124mm |  | No | C077 | 1DEW | Highway | 1.1413 | 6 | 1.2 | 2.5 | 0.52 | +/-50% | No | 1051.4126 | 5 | 545
1724 | CI | 1941-1960 |  | ≤320mm | 101 to 124mm |  | No | C509 | 1DEW | Highway | 1.945 | 6 | 1.2 | 2.5 | 0.52 | +/-50% | No | 616.9515 | 4 | 979
1725 | CI | 1881-1900 |  | ≤320mm | 101 to 124mm |  | No | C511 | 1DEW | Highway | 1.377 | 6 | 1.2 | 2.5 | 0.52 | +/-50% | No | 871.4541 | 4 | 674
1726 | CI | 1941-1960 |  | ≤320mm | 125 to 164mm |  | No | H085 | 1EAN | Highway | 8.2485 | 6 | 1.2 | 2.5 | 0.52 | +/-50% | No | 145.4806 | 2 | 2241
1727 | CI | 1941-1960 |  | ≤320mm | Less than 90mm |  | No | H086 | 1EAN | Highway | 0.74368 | 6 | 1.2 | 2.5 | 0.52 | +/-50% | No | 1613.5931 | 5 | 341
1728 | CI | 1941-1960 |  | ≤320mm | Less than 90mm |  | No | H192 | 1EAN | Highway | 1.8618 | 6 | 1.2 | 2.5 | 0.52 | +/-50% | No | 644.5226 | 4 | 930
1729 | CI | 1941-1960 |  | ≤320mm | 101 to 124mm |  | No | H271 | 1EAN | Highway | 1.3671 | 6 | 1.2 | 2.5 | 0.52 | +/-50% | No | 877.7913 | 4 | 666
1730 | PVC | 1961-1980 |  | ≤320mm | 216 to 295mm |  | No | H525 | 1EAN | Highway | 2.0165 | 6 | 1.2 | 2.5 | 0.52 | +/-50% | No | 595.0795 | 4 | 1011
1731 | AC | 1941-1960 |  | ≤320mm | Less than 90mm |  | No | F684 | 1ETT | Highway | 5.4066 | 6 | 1.2 | 2.5 | 0.52 | +/-50% | No | 221.9499 | 2 | 1932
1732 | CI | 1921-1940 |  | ≤320mm | Less than 90mm |  | No | FT19 | 1ETT | Highway | 1.2647 | 6 | 1.2 | 2.5 | 0.52 | +/-50% | No | 948.8572 | 4 | 617
1733 | AC | 1961-1980 |  | ≤320mm | 101 to 124mm |  | No | C227 | 1FIX | Highway | 0.94034 | 6 | 1.2 | 2.5 | 0.52 | +/-50% | No | 1276.1409 | 5 | 432
1734 | CI | 1901-1920 |  | ≤320mm | 101 to 124mm |  | No | C238 | 1FIX | Highway | 0.31903 | 6 | 1.2 | 2.5 | 0.52 | +/-50% | No | 3761.4405 | 5 | 142
1735 | CI | 1941-1960 |  | ≤320mm | Less than 90mm |  | No | G036 | 1GAE | Highway | 1.904 | 6 | 1.2 | 2.5 | 0.52 | +/-50% | No | 630.2436 | 4 | 955
1736 | CI | 1921-1940 |  | ≤320mm | 101 to 124mm |  | No | G163 | 1GAE | Highway | 1.6847 | 6 | 1.2 | 2.5 | 0.52 | +/-50% | No | 712.2921 | 4 | 842
1737 | CI | 1921-1940 |  | ≤320mm | Less than 90mm |  | No | G163 | 1GAE | Highway | 1.0865 | 6 | 1.2 | 2.5 | 0.52 | +/-50% | No | 1104.5106 | 5 | 514
1738 | CI | 1941-1960 |  | ≤320mm | 101 to 124mm |  | No | B562 | 1GRA | Highway | 2.0395 | 6 | 1.2 | 2.5 | 0.52 | +/-50% | No | 588.3697 | 4 | 1022
1739 | CI | 1921-1940 |  | ≤320mm | 101 to 124mm |  | No | K570 | 1GRA | Highway | 4.0731 | 6 | 1.2 | 2.5 | 0.52 | +/-50% | No | 294.6193 | 3 | 1686
1740 | CI | 1881-1900 |  | ≤320mm | 101 to 124mm |  | No | K715 | 1GRA | Highway | 2.1867 | 6 | 1.2 | 2.5 | 0.52 | +/-50% | No | 548.776 | 4 | 1098
1741 | CI | 1921-1940 |  | ≤320mm | Less than 90mm |  | No | K739 | 1GRA | Highway | 0.32967 | 6 | 1.2 | 2.5 | 0.52 | +/-50% | No | 3639.9883 | 5 | 147
1742 | CI | 1941-1960 |  | ≤320mm | 101 to 124mm |  | No | F610 | 1GRI | Highway | 6.5155 | 6 | 1.2 | 2.5 | 0.52 | +/-50% | No | 184.176 | 2 | 2092
1743 | CI | 1941-1960 |  | ≤320mm | Less than 90mm |  | No | F616 | 1GRI | Highway | 2.4551 | 6 | 1.2 | 2.5 | 0.52 | +/-50% | No | 488.7822 | 3 | 1213
1744 | CI | 1941-1960 |  | ≤320mm | Less than 90mm |  | No | F697 | 1GRI | Highway | 4.1448 | 6 | 1.2 | 2.5 | 0.52 | +/-50% | No | 289.5164 | 3 | 1698
1745 | CI | 1921-1940 |  | ≤320mm | Less than 90mm |  | No | C253 | 1HAL | Highway | 0.34358 | 6 | 1.2 | 2.5 | 0.52 | +/-50% | No | 3492.6816 | 5 | 152
1746 | AC | 1941-1960 |  | ≤320mm | 101 to 124mm |  | No | C260 | 1HAL | Highway | 1.683 | 6 | 1.2 | 2.5 | 0.52 | +/-50% | No | 713.0247 | 4 | 841
1747 | CI | 1881-1900 |  | ≤320mm | 101 to 124mm |  | No | C261 | 1HAL | Highway | 1.1414 | 6 | 1.2 | 2.5 | 0.52 | +/-50% | No | 1051.3561 | 5 | 546
1748 | DI | 2001-2020 |  | ≤320mm | 125 to 164mm |  | No | C266 | 1HAL | Highway | 0.0047776 | 6 | 1.2 | 2.5 | 0.52 | +/-50% | No | 251174.5024 | 5 | 10
1749 | AC | 1941-1960 |  | ≤320mm | 101 to 124mm |  | No | C287 | 1HAL | Highway | 2.0828 | 6 | 1.2 | 2.5 | 0.52 | +/-50% | No | 576.1466 | 4 | 1044
1750 | CI | 1941-1960 |  | ≤320mm | 101 to 124mm |  | No | C289 | 1HAL | Highway | 0.65857 | 6 | 1.2 | 2.5 | 0.52 | +/-50% | No | 1822.1182 | 5 | 303
1751 | CI | 1881-1900 |  | ≤320mm | 125 to 164mm |  | No | C468 | 1HAL | Highway | 0.8262 | 6 | 1.2 | 2.5 | 0.52 | +/-50% | No | 1452.4315 | 5 | 377
1752 | CI | 1901-1920 |  | ≤320mm | Less than 90mm |  | No | E022 | 1HAR | Highway | 1.2494 | 6 | 1.2 | 2.5 | 0.52 | +/-50% | No | 960.4298 | 4 | 607
1753 | CI | 1921-1940 |  | ≤320mm | Less than 90mm |  | No | E022 | 1HAR | Highway | 1.4899 | 6 | 1.2 | 2.5 | 0.52 | +/-50% | No | 805.4454 | 4 | 731
1754 | CI | 1941-1960 |  | ≤320mm | 101 to 124mm |  | No | E029 | 1HAR | Highway | 3.6237 | 6 | 1.2 | 2.5 | 0.52 | +/-50% | No | 331.1556 | 3 | 1581
1755 | CI | 1941-1960 |  | ≤320mm | Less than 90mm |  | No | E030 | 1HAR | Highway | 0.72297 | 6 | 1.2 | 2.5 | 0.52 | +/-50% | No | 1659.8278 | 5 | 331
1756 | CI | 1941-1960 |  | ≤320mm | 101 to 124mm |  | No | E032 | 1HAR | Highway | 1.5875 | 6 | 1.2 | 2.5 | 0.52 | +/-50% | No | 755.889 | 4 | 790
1757 | CI | 1921-1940 |  | ≤320mm | 101 to 124mm |  | No | E203 | 1HAR | Highway | 5.0096 | 6 | 1.2 | 2.5 | 0.52 | +/-50% | No | 239.5406 | 2 | 1880
1758 | CI | 1901-1920 |  | ≤320mm | 101 to 124mm |  | No | B588 | 1HEA | Highway | 2.2005 | 6 | 1.2 | 2.5 | 0.52 | +/-50% | No | 545.3199 | 4 | 1110
1759 | CI | 1901-1920 |  | ≤320mm | 125 to 164mm |  | No | B588 | 1HEA | Highway | 0.85682 | 6 | 1.2 | 2.5 | 0.52 | +/-50% | No | 1400.5276 | 5 | 390
1760 | CI | 1881-1900 |  | ≤320mm | Less than 90mm |  | No | C389 | 1HLB | Highway | 0.13851 | 6 | 1.2 | 2.5 | 0.52 | +/-50% | No | 8663.6652 | 5 | 83
1761 | CI | 1941-1960 |  | ≤320mm | 101 to 124mm |  | No | J612 | 1HOO | Highway | 1.7182 | 6 | 1.2 | 2.5 | 0.52 | +/-50% | No | 698.4197 | 4 | 856
1762 | CI | 1941-1960 |  | ≤320mm | 125 to 164mm |  | No | J667 | 1HOO | Highway | 3.3111 | 6 | 1.2 | 2.5 | 0.52 | +/-50% | No | 362.4127 | 3 | 1506
1763 | CI | 1941-1960 |  | ≤320mm | Less than 90mm |  | No | J668 | 1HOO | Highway | 3.0984 | 6 | 1.2 | 2.5 | 0.52 | +/-50% | No | 387.2919 | 3 | 1459
1764 | CI | 1921-1940 |  | ≤320mm | Less than 90mm |  | No | F618 | 1HUL | Highway | 3.0448 | 6 | 1.2 | 2.5 | 0.52 | +/-50% | No | 394.1186 | 3 | 1435
1765 | CI | 1941-1960 |  | ≤320mm | 101 to 124mm |  | No | F689 | 1HUL | Highway | 1.6705 | 6 | 1.2 | 2.5 | 0.52 | +/-50% | No | 718.3634 | 4 | 834
1766 | DI | 1961-1980 |  | ≤320mm | 125 to 164mm |  | No | F722 | 1HUL | Paths | 0.26731 | 6 | 1.2 | 2.5 | 0.52 | +/-50% | No | 4489.2229 | 5 | 120
1767 | CI | 1881-1900 |  | ≤320mm | 101 to 124mm |  | No | F787 | 1HUL | Highway | 5.4706 | 6 | 1.2 | 2.5 | 0.52 | +/-50% | No | 219.3551 | 2 | 1944
1768 | CI | 1941-1960 |  | ≤320mm | Less than 90mm |  | No | F826 | 1HUL | Highway | 3.1983 | 6 | 1.2 | 2.5 | 0.52 | +/-50% | No | 375.2044 | 3 | 1486
1769 | CI | 1941-1960 |  | ≤320mm | 101 to 124mm |  | No | K706 | 1KEI | Highway | 1.3268 | 6 | 1.2 | 2.5 | 0.52 | +/-50% | No | 904.4494 | 4 | 650
1770 | CI | 1941-1960 |  | ≤320mm | 101 to 124mm |  | No | H538 | 1KEL | Highway | 2.4507 | 6 | 1.2 | 2.5 | 0.52 | +/-50% | No | 489.6555 | 3 | 1211
1771 | HDPE | 2001-2020 |  | ≤320mm | 90 to 100mm |  | No | A311 | 1LAN | Highway | 0.95212 | 6 | 1.2 | 2.5 | 0.52 | +/-50% | No | 1260.3421 | 5 | 440
1772 | AC | 1941-1960 |  | ≤320mm | 125 to 164mm |  | No | J673 | 1LAN | Highway | 1.6745 | 6 | 1.2 | 2.5 | 0.52 | +/-50% | No | 716.6244 | 4 | 837
1773 | CI | 1941-1960 |  | ≤320mm | 101 to 124mm |  | No | J702 | 1LAN | Highway | 1.9111 | 6 | 1.2 | 2.5 | 0.52 | +/-50% | No | 627.9078 | 4 | 960
1774 | CI | 1941-1960 |  | ≤320mm | 125 to 164mm |  | No | F316 | 1LEV | Highway | 4.7593 | 6 | 1.2 | 2.5 | 0.52 | +/-50% | No | 252.1403 | 3 | 1826
1775 | PVC | 1961-1980 |  | ≤320mm | 101 to 124mm |  | No | C339 | 1LON | Open Ground | 3.025 | 6 | 1.2 | 2.5 | 0.52 | +/-50% | No | 396.6935 | 3 | 1430
1776 | CI | 1881-1900 |  | ≤320mm | 101 to 124mm |  | No | C357 | 1LON | Highway | 1.6366 | 6 | 1.2 | 2.5 | 0.52 | +/-50% | No | 733.2254 | 4 | 814
1777 | CI | Pre 1881 |  | ≤320mm | 101 to 124mm |  | No | C433 | 1LON | Highway | 1.1673 | 6 | 1.2 | 2.5 | 0.52 | +/-50% | No | 1028.0163 | 5 | 557
1778 | CI | 1941-1960 |  | ≤320mm | 101 to 124mm |  | No | C514 | 1LON | Highway | 1.4375 | 6 | 1.2 | 2.5 | 0.52 | +/-50% | No | 834.7756 | 4 | 704
1779 | CI | 1941-1960 |  | ≤320mm | Less than 90mm |  | No | J757 | 1LOX | Highway | 2.5019 | 6 | 1.2 | 2.5 | 0.52 | +/-50% | No | 479.64 | 3 | 1237
1780 | CI | Pre 1881 |  | ≤320mm | 125 to 164mm |  | No | J793 | 1LOX | Highway | 0.97525 | 6 | 1.2 | 2.5 | 0.52 | +/-50% | No | 1230.4524 | 5 | 453
1781 | CI | 1881-1900 |  | ≤320mm | 101 to 124mm |  | No | J824 | 1LOX | Highway | 1.5129 | 6 | 1.2 | 2.5 | 0.52 | +/-50% | No | 793.1648 | 4 | 742
1782 | CI | Pre 1881 |  | ≤320mm | 101 to 124mm |  | No | JT18 | 1LOX | Highway | 1.4879 | 6 | 1.2 | 2.5 | 0.52 | +/-50% | No | 806.5243 | 4 | 730
1783 | CI | 1921-1940 |  | ≤320mm | 101 to 124mm |  | No | G031 | 1LSH | Highway | 2.5188 | 6 | 1.2 | 2.5 | 0.52 | +/-50% | No | 476.4254 | 3 | 1245
1784 | CI | 1921-1940 |  | ≤320mm | Less than 90mm |  | No | G031 | 1LSH | Highway | 1.0653 | 6 | 1.2 | 2.5 | 0.52 | +/-50% | No | 1126.4932 | 5 | 501
1785 | CI | 1941-1960 |  | ≤320mm | 101 to 124mm |  | No | G102 | 1LSH | Highway | 5.2395 | 6 | 1.2 | 2.5 | 0.52 | +/-50% | No | 229.0308 | 2 | 1907
1786 | CI | 1941-1960 |  | ≤320mm | 101 to 124mm |  | No | G107 | 1LSH | Highway | 4.1757 | 6 | 1.2 | 2.5 | 0.52 | +/-50% | No | 287.3754 | 3 | 1710
1787 | AC | 1941-1960 |  | ≤320mm | 101 to 124mm |  | No | G118 | 1LSH | Highway | 5.226 | 6 | 1.2 | 2.5 | 0.52 | +/-50% | No | 229.6224 | 2 | 1905
1788 | CI | 1961-1980 |  | ≤320mm | 101 to 124mm |  | No | G152 | 1LSH | Highway | 3.151 | 6 | 1.2 | 2.5 | 0.52 | +/-50% | No | 380.8275 | 3 | 1472
1789 | CI | 1921-1940 |  | ≤320mm | 101 to 124mm |  | No | G175 | 1LSH | Highway | 1.6776 | 6 | 1.2 | 2.5 | 0.52 | +/-50% | No | 715.3185 | 4 | 839
1790 | CI | 1921-1940 |  | ≤320mm | 101 to 124mm |  | No | G224 | 1LSH | Highway | 6.318 | 6 | 1.2 | 2.5 | 0.52 | +/-50% | No | 189.9321 | 2 | 2070
1791 | CI | 1921-1940 |  | ≤320mm | 101 to 124mm |  | No | G288 | 1LSH | Highway | 3.0228 | 6 | 1.2 | 2.5 | 0.52 | +/-50% | No | 396.981 | 3 | 1428
1792 | CI | 1921-1940 |  | ≤320mm | 101 to 124mm |  | No | G426 | 1LSH | Highway | 2.5607 | 6 | 1.2 | 2.5 | 0.52 | +/-50% | No | 468.6257 | 3 | 1259
1793 | CI | 1921-1940 |  | ≤320mm | 101 to 124mm |  | No | G431 | 1LSH | Highway | 2.6516 | 6 | 1.2 | 2.5 | 0.52 | +/-50% | No | 452.5582 | 3 | 1292
1794 | CI | 1901-1920 |  | ≤320mm | Less than 90mm |  | No | G464 | 1LSH | Highway | 0.73703 | 6 | 1.2 | 2.5 | 0.52 | +/-50% | No | 1628.1517 | 5 | 340
1795 | CI | 1941-1960 |  | ≤320mm | 101 to 124mm |  | No | G497 | 1LSH | Highway | 3.0473 | 6 | 1.2 | 2.5 | 0.52 | +/-50% | No | 393.7906 | 3 | 1436
1796 | CI | 1941-1960 |  | ≤320mm | Less than 90mm |  | No | G510 | 1LSH | Highway | 0.50337 | 6 | 1.2 | 2.5 | 0.52 | +/-50% | No | 2383.9467 | 5 | 226
1797 | CI | 1881-1900 |  | ≤320mm | Less than 90mm |  | No | G029 | 1LSL | Highway | 0.7784 | 6 | 1.2 | 2.5 | 0.52 | +/-50% | No | 1541.6161 | 5 | 354
1798 | CI | 1881-1900 |  | ≤320mm | 101 to 124mm |  | No | G059 | 1LSL | Highway | 0.84694 | 6 | 1.2 | 2.5 | 0.52 | +/-50% | No | 1416.8715 | 5 | 385
1799 | CI | 1921-1940 |  | ≤320mm | 101 to 124mm |  | No | G059 | 1LSL | Highway | 0.85268 | 6 | 1.2 | 2.5 | 0.52 | +/-50% | No | 1407.3321 | 5 | 389
1800 | CI | 1941-1960 |  | ≤320mm | 101 to 124mm |  | No | G106 | 1LSL | Highway | 2.0826 | 6 | 1.2 | 2.5 | 0.52 | +/-50% | No | 576.193 | 4 | 1043
1801 | CI | 1941-1960 |  | ≤320mm | 101 to 124mm |  | No | G127 | 1LSL | Highway | 1.1139 | 6 | 1.2 | 2.5 | 0.52 | +/-50% | No | 1077.2736 | 5 | 525
1802 | CI | 1881-1900 |  | ≤320mm | Less than 90mm |  | No | G139 | 1LSL | Highway | 0.81548 | 6 | 1.2 | 2.5 | 0.52 | +/-50% | No | 1471.5271 | 5 | 373
1803 | CI | 1941-1960 |  | ≤320mm | 101 to 124mm |  | No | G191 | 1LSL | Highway | 0.11873 | 6 | 1.2 | 2.5 | 0.52 | +/-50% | No | 10107.3173 | 5 | 72
1804 | CI | 1941-1960 |  | ≤320mm | 101 to 124mm |  | No | G192 | 1LSL | Highway | 3.1387 | 6 | 1.2 | 2.5 | 0.52 | +/-50% | No | 382.3277 | 3 | 1466
1805 | CI | 1941-1960 |  | ≤320mm | 101 to 124mm |  | No | G406 | 1LSL | Highway | 2.6505 | 6 | 1.2 | 2.5 | 0.52 | +/-50% | No | 452.7433 | 3 | 1291
1806 | CI | 1941-1960 |  | ≤320mm | 101 to 124mm |  | No | G412 | 1LSL | Highway | 1.5363 | 6 | 1.2 | 2.5 | 0.52 | +/-50% | No | 781.0881 | 4 | 758
1807 | CI | 1921-1940 |  | ≤320mm | 101 to 124mm |  | No | L174 | 1LSL | Highway | 0.8431 | 6 | 1.2 | 2.5 | 0.52 | +/-50% | No | 1423.3201 | 5 | 383
1808 | CI | 1941-1960 |  | ≤320mm | Less than 90mm |  | No | E130 | 1NOR | Highway | 3.8207 | 6 | 1.2 | 2.5 | 0.52 | +/-50% | No | 314.0821 | 3 | 1625
1809 | DI | 1961-1980 |  | ≤320mm | 90 to 100mm |  | No | D434 | 1NUT | Highway | 3.1222 | 6 | 1.2 | 2.5 | 0.52 | +/-50% | No | 384.3455 | 3 | 1463
1810 | CI | 1941-1960 |  | ≤320mm | 101 to 124mm |  | No | D436 | 1NUT | Highway | 6.2126 | 6 | 1.2 | 2.5 | 0.52 | +/-50% | No | 193.1566 | 2 | 2052
1811 | CI | 1941-1960 |  | ≤320mm | Less than 90mm |  | No | D581 | 1NUT | Highway | 4.274 | 6 | 1.2 | 2.5 | 0.52 | +/-50% | No | 280.7699 | 3 | 1725
1812 | CI | 1941-1960 |  | ≤320mm | Less than 90mm |  | No | D609 | 1NUT | Highway | 4.4727 | 6 | 1.2 | 2.5 | 0.52 | +/-50% | No | 268.2967 | 3 | 1767
1813 | CI | 1881-1900 |  | ≤320mm | 101 to 124mm |  | No | J511 | 1RIV | Highway | 2.701 | 6 | 1.2 | 2.5 | 0.52 | +/-50% | No | 444.2865 | 3 | 1311
1814 | AC | 1961-1980 |  | ≤320mm | Less than 90mm |  | No | J517 | 1RIV | Highway | 0.19376 | 6 | 1.2 | 2.5 | 0.52 | +/-50% | No | 6193.0743 | 5 | 102
1815 | CI | 1901-1920 |  | ≤320mm | 101 to 124mm |  | No | J789 | 1RIV | Highway | 0.56588 | 6 | 1.2 | 2.5 | 0.52 | +/-50% | No | 2120.5883 | 5 | 252
1816 | AC | 1941-1960 |  | ≤320mm | 101 to 124mm |  | No | J801 | 1RIV | Highway | 0.48655 | 6 | 1.2 | 2.5 | 0.52 | +/-50% | No | 2466.3193 | 5 | 219
1817 | CI | 1881-1900 |  | ≤320mm | Less than 90mm |  | No | J811 | 1RIV | Highway | 0.64466 | 6 | 1.2 | 2.5 | 0.52 | +/-50% | No | 1861.4537 | 5 | 296
1818 | CI | 1881-1900 |  | ≤320mm | 101 to 124mm |  | No | J819 | 1RIV | Highway | 1.0941 | 6 | 1.2 | 2.5 | 0.52 | +/-50% | No | 1096.7581 | 5 | 515
1819 | AC | 1961-1980 |  | ≤320mm | 101 to 124mm |  | No | J855 | 1RIV | Highway | 2.4308 | 6 | 1.2 | 2.5 | 0.52 | +/-50% | No | 493.6566 | 3 | 1205
1820 | AC | 1941-1960 |  | ≤320mm | Less than 90mm |  | No | JT07 | 1RIV | Highway | 0.32648 | 6 | 1.2 | 2.5 | 0.52 | +/-50% | No | 3675.5613 | 5 | 146
1821 | CI | 1941-1960 |  | ≤320mm | 101 to 124mm |  | No | C017 | 1RUS | Highway | 2.9174 | 6 | 1.2 | 2.5 | 0.52 | +/-50% | No | 411.3313 | 3 | 1399
1822 | DI | 1981-2000 |  | ≤320mm | 125 to 164mm |  | No | C017 | 1RUS | Highway | 1.4002 | 6 | 1.2 | 2.5 | 0.52 | +/-50% | No | 856.9934 | 4 | 683
1823 | CI | 1941-1960 |  | ≤320mm | Less than 90mm |  | No | C019 | 1RUS | Highway | 0.91182 | 6 | 1.2 | 2.5 | 0.52 | +/-50% | No | 1316.0524 | 5 | 419
1824 | CI | 1961-1980 |  | ≤320mm | 101 to 124mm |  | No | C020 | 1RUS | Highway | 0.49133 | 6 | 1.2 | 2.5 | 0.52 | +/-50% | No | 2442.3484 | 5 | 223
1825 | DI | 1981-2000 |  | ≤320mm | 90 to 100mm |  | No | C035 | 1RUS | Highway | 2.3166 | 6 | 1.2 | 2.5 | 0.52 | +/-50% | No | 518.0064 | 4 | 1156
1826 | CI | 1941-1960 |  | ≤320mm | 101 to 124mm |  | No | C056 | 1RUS | Highway | 5.3165 | 6 | 1.2 | 2.5 | 0.52 | +/-50% | No | 225.7111 | 2 | 1921
1827 | CI | 1921-1940 |  | ≤320mm | 101 to 124mm |  | No | C474 | 1RUS | Highway | 2.3361 | 6 | 1.2 | 2.5 | 0.52 | +/-50% | No | 513.6771 | 4 | 1164
1828 | CI | 1941-1960 |  | ≤320mm | Less than 90mm |  | No | H020 | 1SCC | Highway | 2.0143 | 6 | 1.2 | 2.5 | 0.52 | +/-50% | No | 595.7391 | 4 | 1008
1829 | CI | 1881-1900 |  | ≤320mm | 101 to 124mm |  | No | H024 | 1SCC | Highway | 1.7476 | 6 | 1.2 | 2.5 | 0.52 | +/-50% | No | 686.6439 | 4 | 870
1830 | CI | 1941-1960 |  | ≤320mm | Less than 90mm |  | No | H124 | 1SCC | Highway | 4.8863 | 6 | 1.2 | 2.5 | 0.52 | +/-50% | No | 245.5856 | 2 | 1859
1831 | CI | 1881-1900 |  | ≤320mm | 101 to 124mm |  | No | H182 | 1SCC | Highway | 1.7118 | 6 | 1.2 | 2.5 | 0.52 | +/-50% | No | 701.0018 | 4 | 853
1832 | CI | 1941-1960 |  | ≤320mm | 101 to 124mm |  | No | H282 | 1SCC | Highway | 0.62796 | 6 | 1.2 | 2.5 | 0.52 | +/-50% | No | 1910.9622 | 5 | 286
1833 | CI | 1941-1960 |  | ≤320mm | Less than 90mm |  | No | D432 | 1SEL | Highway | 2.723 | 6 | 1.2 | 2.5 | 0.52 | +/-50% | No | 440.6852 | 3 | 1316
1834 | CI | 1941-1960 |  | ≤320mm | 101 to 124mm |  | No | D497 | 1SEL | Open Ground | 2.1314 | 6 | 1.2 | 2.5 | 0.52 | +/-50% | No | 563.0007 | 4 | 1068
1835 | CI | 1941-1960 |  | ≤320mm | 101 to 124mm |  | No | D605 | 1SEL | Highway | 2.5533 | 6 | 1.2 | 2.5 | 0.52 | +/-50% | No | 469.982 | 3 | 1257
1836 | CI | 1941-1960 |  | ≤320mm | 101 to 124mm |  | No | M276 | 1SEL | Highway | 2.3084 | 6 | 1.2 | 2.5 | 0.52 | +/-50% | No | 519.8316 | 4 | 1153
1837 | CI | 1901-1920 |  | ≤320mm | 101 to 124mm |  | No | M347 | 1SEL | Highway | 7.0817 | 6 | 1.2 | 2.5 | 0.52 | +/-50% | No | 169.45 | 2 | 2156
1838 | CI | 1941-1960 |  | ≤320mm | Less than 90mm |  | No | M359 | 1SEL | Highway | 2.4996 | 6 | 1.2 | 2.5 | 0.52 | +/-50% | No | 480.0676 | 3 | 1235
1839 | CI | 1941-1960 |  | ≤320mm | Less than 90mm |  | No | M371 | 1SEL | Highway | 7.4948 | 6 | 1.2 | 2.5 | 0.52 | +/-50% | No | 160.1117 | 2 | 2190
1840 | CI | 1881-1900 |  | ≤320mm | 101 to 124mm |  | No | M410 | 1SEL | Highway | 1.3494 | 6 | 1.2 | 2.5 | 0.52 | +/-50% | No | 889.2885 | 4 | 659
1841 | CI | 1941-1960 |  | ≤320mm | 101 to 124mm |  | No | M410 | 1SEL | Highway | 3.9374 | 6 | 1.2 | 2.5 | 0.52 | +/-50% | No | 304.7685 | 3 | 1646
1842 | CI | 1881-1900 |  | ≤320mm | Less than 90mm |  | No | M440 | 1SEL | Highway | 2.1649 | 6 | 1.2 | 2.5 | 0.52 | +/-50% | No | 554.3059 | 4 | 1088
1843 | AC | 1961-1980 |  | ≤320mm | Less than 90mm |  | No | J590 | 1TIN | Highway | 1.8907 | 6 | 1.2 | 2.5 | 0.52 | +/-50% | No | 634.6883 | 4 | 944
1844 | CI | Pre 1881 |  | ≤320mm | 101 to 124mm |  | No | J611 | 1TIN | Highway | 1.4369 | 6 | 1.2 | 2.5 | 0.52 | +/-50% | No | 835.126 | 4 | 703
1845 | CI | 1881-1900 |  | ≤320mm | 101 to 124mm |  | No | L050 | 1WAK | Highway | 1.5227 | 6 | 1.2 | 2.5 | 0.52 | +/-50% | No | 788.0494 | 4 | 750
1846 | CI | 1921-1940 |  | ≤320mm | Less than 90mm |  | No | L083 | 1WAK | Highway | 1.1344 | 6 | 1.2 | 2.5 | 0.52 | +/-50% | No | 1057.8003 | 5 | 540
1847 | CI | 1941-1960 |  | ≤320mm | 101 to 124mm |  | No | L090 | 1WAK | Highway | 2.5965 | 6 | 1.2 | 2.5 | 0.52 | +/-50% | No | 462.154 | 3 | 1274
1848 | CI | 1881-1900 |  | ≤320mm | Less than 90mm |  | No | L156 | 1WAK | Highway | 1.2104 | 6 | 1.2 | 2.5 | 0.52 | +/-50% | No | 991.4434 | 4 | 579
1849 | CI | 1941-1960 |  | ≤320mm | 101 to 124mm |  | No | L230 | 1WAK | Highway | 1.4406 | 6 | 1.2 | 2.5 | 0.52 | +/-50% | No | 832.9871 | 4 | 707
1850 | CI | 1941-1960 |  | ≤320mm | 101 to 124mm |  | No | L250 | 1WAK | Highway | 2.5201 | 6 | 1.2 | 2.5 | 0.52 | +/-50% | No | 476.1743 | 3 | 1246
1851 | CI | 1941-1960 |  | ≤320mm | 125 to 164mm |  | No | L255 | 1WAK | Highway | 1.6202 | 6 | 1.2 | 2.5 | 0.52 | +/-50% | No | 740.6395 | 4 | 802
1852 | CI | 1941-1960 |  | ≤320mm | 101 to 124mm |  | No | L280 | 1WAK | Highway | 2.887 | 6 | 1.2 | 2.5 | 0.52 | +/-50% | No | 415.6606 | 3 | 1381
1853 | CI | 1941-1960 |  | ≤320mm | 101 to 124mm |  | No | L291 | 1WAK | Highway | 3.5211 | 6 | 1.2 | 2.5 | 0.52 | +/-50% | No | 340.8028 | 3 | 1553
1854 | CI | 1941-1960 |  | ≤320mm | 165 to 215mm |  | No | E112 | 1WEN | Highway | 2.4114 | 6 | 1.2 | 2.5 | 0.52 | +/-50% | No | 497.6459 | 3 | 1196
1855 | CI | 1921-1940 |  | ≤320mm | Less than 90mm |  | No | E122 | 1WEN | Highway | 1.2432 | 6 | 1.2 | 2.5 | 0.52 | +/-50% | No | 965.217 | 4 | 606
1856 | CI | 1941-1960 |  | ≤320mm | 101 to 124mm |  | No | G185 | 1WET | Highway | 4.1699 | 6 | 1.2 | 2.5 | 0.52 | +/-50% | No | 287.7793 | 3 | 1708
1857 | CI | 1941-1960 |  | ≤320mm | 125 to 164mm |  | No | H501 | 1WTB | Highway | 2.7349 | 6 | 1.2 | 2.5 | 0.52 | +/-50% | No | 438.7705 | 3 | 1323
1858 | AC | 1961-1980 |  | ≤320mm | 101 to 124mm |  | No | H504 | 1WTB | Open Ground | 3.8182 | 6 | 1.2 | 2.5 | 0.52 | +/-50% | No | 314.2874 | 3 | 1624
1859 | CI | 1921-1940 |  | ≤320mm | 101 to 124mm |  | No | Y007 | 1YOR | Highway | 0.86942 | 6 | 1.2 | 2.5 | 0.52 | +/-50% | No | 1380.2247 | 5 | 399
1860 | CI | 1961-1980 |  | ≤320mm | Less than 90mm |  | No | Y009 | 1YOR | Highway | 4.0654 | 6 | 1.2 | 2.5 | 0.52 | +/-50% | No | 295.1758 | 3 | 1682
1861 | CI | 1921-1940 |  | ≤320mm | Less than 90mm |  | No | Y012 | 1YOR | Highway | 1.5915 | 6 | 1.2 | 2.5 | 0.52 | +/-50% | No | 754.0128 | 4 | 792
1862 | CI | 1941-1960 |  | ≤320mm | Less than 90mm |  | No | Y024 | 1YOR | Highway | 1.287 | 6 | 1.2 | 2.5 | 0.52 | +/-50% | No | 932.3932 | 4 | 625
1863 | CI | 1921-1940 |  | ≤320mm | Less than 90mm |  | No | Y027 | 1YOR | Highway | 3.679 | 6 | 1.2 | 2.5 | 0.52 | +/-50% | No | 326.1751 | 3 | 1597
1864 | CI | 1921-1940 |  | ≤320mm | Less than 90mm |  | No | Y028 | 1YOR | Highway | 2.0156 | 6 | 1.2 | 2.5 | 0.52 | +/-50% | No | 595.361 | 4 | 1010
1865 | DI | 1961-1980 |  | ≤320mm | 90 to 100mm |  | No | Y028 | 1YOR | Highway | 0.86648 | 6 | 1.2 | 2.5 | 0.52 | +/-50% | No | 1384.9129 | 5 | 398
1866 | CI | 1921-1940 |  | ≤320mm | 101 to 124mm |  | No | Y030 | 1YOR | Highway | 1.8983 | 6 | 1.2 | 2.5 | 0.52 | +/-50% | No | 632.1494 | 4 | 949
1867 | CI | Pre 1881 |  | ≤320mm | Less than 90mm |  | No | Y035 | 1YOR | Highway | 1.4971 | 6 | 1.2 | 2.5 | 0.52 | +/-50% | No | 801.5642 | 4 | 738
1868 | CI | 1921-1940 |  | ≤320mm | 101 to 124mm |  | No | Y036 | 1YOR | Highway | 1.7857 | 6 | 1.2 | 2.5 | 0.52 | +/-50% | No | 671.988 | 4 | 889
1869 | CI | 1921-1940 |  | ≤320mm | Less than 90mm |  | No | Y037 | 1YOR | Highway | 2.9751 | 6 | 1.2 | 2.5 | 0.52 | +/-50% | No | 403.3417 | 3 | 1416
1870 | DI | 1961-1980 |  | ≤320mm | 90 to 100mm |  | No | Y046 | 1YOR | Highway | 1.1645 | 6 | 1.2 | 2.5 | 0.52 | +/-50% | No | 1030.4679 | 5 | 556
1871 | CI | 1941-1960 |  | ≤320mm | 101 to 124mm |  | No | Y052 | 1YOR | Highway | 4.1534 | 6 | 1.2 | 2.5 | 0.52 | +/-50% | No | 288.9213 | 3 | 1700
1872 | AC | 1941-1960 |  | ≤320mm | Less than 90mm |  | No | Y058 | 1YOR | Highway | 6.4555 | 6 | 1.2 | 2.5 | 0.52 | +/-50% | No | 185.8882 | 2 | 2085
1873 | DI | 1961-1980 |  | ≤320mm | 90 to 100mm |  | No | Y080 | 1YOR | Highway | 1.6617 | 6 | 1.2 | 2.5 | 0.52 | +/-50% | No | 722.1494 | 4 | 831
1874 | CI | 1941-1960 |  | ≤320mm | 101 to 124mm |  | No | Y081 | 1YOR | Highway | 1.4384 | 6 | 1.2 | 2.5 | 0.52 | +/-50% | No | 834.2592 | 4 | 705
1875 | AC | 1941-1960 |  | ≤320mm | Less than 90mm |  | No | Not Used | 45139 | Highway | 4.8185 | 6 | 1.2 | 2.5 | 0.52 | +/-50% | No | 249.0381 | 2 | 1841
1876 | DI | 1961-1980 |  | ≤320mm | 125 to 164mm |  | No | Not Used | 45139 | Highway | 6.0247 | 6 | 1.2 | 2.5 | 0.52 | +/-50% | No | 199.18 | 2 | 2024
1877 | PVC | 1981-2000 |  | ≤320mm | 101 to 124mm |  | No | Not Used | 45139 | Highway | 17.4434 | 6 | 1.2 | 2.5 | 0.52 | +/-50% | No | 68.7941 | 1 | 2488
1878 | PVC | 1961-1980 |  | ≤320mm | 101 to 124mm |  | No | Not Used | 1BIL | Highway | 11.3839 | 6 | 1.2 | 2.5 | 0.52 | +/-50% | No | 105.4122 | 1 | 2377
1879 | PVC | 1961-1980 |  | ≤320mm | 125 to 164mm |  | No | Not Used | 1BIL | Highway | 19.191 | 6 | 1.2 | 2.5 | 0.52 | +/-50% | No | 62.5292 | 1 | 2505
1880 | PVC | 1981-2000 |  | ≤320mm | 101 to 124mm |  | No | Not Used | 1BLA | Highway | 16.623 | 6 | 1.2 | 2.5 | 0.52 | +/-50% | No | 72.189 | 1 | 2475
1881 | CI | 1941-1960 |  | ≤320mm | Less than 90mm |  | No | Not Used | 1BRG | Open Ground | 4.3091 | 6 | 1.2 | 2.5 | 0.52 | +/-50% | No | 278.4794 | 3 | 1732
1882 | AC | 1941-1960 |  | ≤320mm | 216 to 295mm |  | No | Not Used | 1BRI | Highway | 15.7258 | 6 | 1.2 | 2.5 | 0.52 | +/-50% | No | 76.3075 | 1 | 2461
1883 | CI | 1901-1920 |  | ≤320mm | Less than 90mm |  | No | Not Used | 1BRI | Highway | 4.5388 | 6 | 1.2 | 2.5 | 0.52 | +/-50% | No | 264.3864 | 3 | 1784
1884 | MDPE | 1981-2000 |  | ≤320mm | Less than 90mm |  | No | Not Used | 1BRI | Highway | 3.0167 | 6 | 1.2 | 2.5 | 0.52 | +/-50% | No | 397.7817 | 3 | 1424
1885 | CI | 1921-1940 |  | ≤320mm | Less than 90mm |  | No | Not Used | 1BRI | Open Ground | 24.2397 | 6 | 1.2 | 2.5 | 0.52 | +/-50% | No | 49.5056 | 1 | 2547
1886 | CI | 1921-1940 |  | ≤320mm | 101 to 124mm |  | No | Not Used | 1BRP | Highway | 11.3598 | 6 | 1.2 | 2.5 | 0.52 | +/-50% | No | 105.6357 | 1 | 2375
1887 | DI | 2001-2020 |  | ≤320mm | Less than 90mm |  | No | Not Used | 1BRP | Highway | 0.29009 | 6 | 1.2 | 2.5 | 0.52 | +/-50% | No | 4136.6425 | 5 | 127
1888 | MDPE | 2001-2020 |  | ≤320mm | Less than 90mm |  | No | Not Used | 1BRP | Highway | 4.5606 | 6 | 1.2 | 2.5 | 0.52 | +/-50% | No | 263.1251 | 3 | 1789
1889 | PVC | 1981-2000 |  | ≤320mm | 101 to 124mm |  | No | Not Used | 1BRP | Highway | 22.9103 | 6 | 1.2 | 2.5 | 0.52 | +/-50% | No | 52.3782 | 1 | 2535
1890 | CI | 1941-1960 |  | ≤320mm | Less than 90mm |  | No | Not Used | 1BRP | Open Ground | 2.3307 | 6 | 1.2 | 2.5 | 0.52 | +/-50% | No | 514.8721 | 4 | 1161
1891 | CI | Pre 1881 |  | ≤320mm | 101 to 124mm |  | No | Not Used | 1CAN | Highway | 3.0005 | 6 | 1.2 | 2.5 | 0.52 | +/-50% | No | 399.9326 | 3 | 1420
1892 | CI | 1881-1900 |  | ≤320mm | Less than 90mm |  | No | Not Used | 1CAN | Highway | 4.6291 | 6 | 1.2 | 2.5 | 0.52 | +/-50% | No | 259.2277 | 3 | 1803
1893 | MDPE | 2001-2020 |  | ≤320mm | Less than 90mm |  | No | Not Used | 1CAN | Highway | 2.8994 | 6 | 1.2 | 2.5 | 0.52 | +/-50% | No | 413.8814 | 3 | 1386
1894 | CI | 1961-1980 |  | ≤320mm | Less than 90mm |  | No | Not Used | 1CAT | Highway | 6.0495 | 6 | 1.2 | 2.5 | 0.52 | +/-50% | No | 198.3626 | 2 | 2028
1895 | DI | 1961-1980 |  | ≤320mm | 125 to 164mm |  | No | Not Used | 1CAT | Highway | 5.9744 | 6 | 1.2 | 2.5 | 0.52 | +/-50% | No | 200.8585 | 2 | 2017
1896 | CI | 1941-1960 |  | ≤320mm | 101 to 124mm |  | No | Not Used | 1CAT | Open Ground | 6.4485 | 6 | 1.2 | 2.5 | 0.52 | +/-50% | No | 186.0909 | 2 | 2083
1897 | CI | 1921-1940 |  | ≤320mm | 165 to 215mm |  | No | Not Used | 1CHE | Highway | 9.1604 | 6 | 1.2 | 2.5 | 0.52 | +/-50% | No | 130.9989 | 2 | 2285
1898 | HDPE | 1981-2000 |  | ≤320mm | 125 to 164mm |  | No | Not Used | 1CHE | Highway | 6.2621 | 6 | 1.2 | 2.5 | 0.52 | +/-50% | No | 191.629 | 2 | 2059
1899 | CI | 1881-1900 |  | ≤320mm | 101 to 124mm |  | No | Not Used | 1CHE | Open Ground | 5.2324 | 6 | 1.2 | 2.5 | 0.52 | +/-50% | No | 229.3406 | 2 | 1906
1900 | CI | 1881-1900 |  | ≤320mm | 101 to 124mm |  | No | Not Used | 1CLB | Highway | 9.3853 | 6 | 1.2 | 2.5 | 0.52 | +/-50% | No | 127.86 | 2 | 2299
1901 | MDPE | 1981-2000 |  | ≤320mm | 90 to 100mm |  | No | Not Used | 1CLB | Highway | 9.4562 | 6 | 1.2 | 2.5 | 0.52 | +/-50% | No | 126.9012 | 2 | 2303
1902 | MDPE | 1981-2000 |  | ≤320mm | Less than 90mm |  | No | Not Used | 1CLB | Highway | 11.2821 | 6 | 1.2 | 2.5 | 0.52 | +/-50% | No | 106.3631 | 1 | 2373
1903 | PVC | 1981-2000 |  | ≤320mm | 101 to 124mm |  | No | Not Used | 1CLB | Highway | 10.318 | 6 | 1.2 | 2.5 | 0.52 | +/-50% | No | 116.3019 | 1 | 2333
1904 | CI | 1901-1920 |  | ≤320mm | Less than 90mm |  | No | Not Used | 1CLI | Highway | 9.2686 | 6 | 1.2 | 2.5 | 0.52 | +/-50% | No | 129.4699 | 2 | 2293
1905 | MDPE | 2001-2020 |  | ≤320mm | Less than 90mm |  | No | Not Used | 1CLI | Highway | 2.6708 | 6 | 1.2 | 2.5 | 0.52 | +/-50% | No | 449.3048 | 3 | 1299
1906 | PVC | 1981-2000 |  | ≤320mm | 101 to 124mm |  | No | Not Used | 1CLI | Highway | 14.886 | 6 | 1.2 | 2.5 | 0.52 | +/-50% | No | 80.6128 | 1 | 2452
1907 | CI | 1941-1960 |  | ≤320mm | Less than 90mm |  | No | Not Used | 1CLI | Landform | 1.6481 | 6 | 1.2 | 2.5 | 0.52 | +/-50% | No | 728.0916 | 4 | 826
1908 | CI | 1881-1900 |  | ≤320mm | 165 to 215mm |  | No | Not Used | 1DEW | Highway | 1.5458 | 6 | 1.2 | 2.5 | 0.52 | +/-50% | No | 776.2918 | 4 | 765
1909 | DI | 2001-2020 |  | ≤320mm | 216 to 295mm |  | No | Not Used | 1DEW | Highway | 0.26881 | 6 | 1.2 | 2.5 | 0.52 | +/-50% | No | 4464.1198 | 5 | 121
1910 | MDPE | 1981-2000 |  | ≤320mm | 90 to 100mm |  | No | Not Used | 1DEW | Highway | 9.6817 | 6 | 1.2 | 2.5 | 0.52 | +/-50% | No | 123.9456 | 1 | 2314
1911 | PVC | 1961-1980 |  | ≤320mm | 101 to 124mm |  | No | Not Used | 1DEW | Highway | 4.6855 | 6 | 1.2 | 2.5 | 0.52 | +/-50% | No | 256.1113 | 3 | 1812
1912 | PVC | 2001-2020 |  | ≤320mm | 216 to 295mm |  | No | Not Used | 1EAN | Highway | 0.10352 | 6 | 1.2 | 2.5 | 0.52 | +/-50% | No | 11591.7768 | 5 | 64
1913 | CI | 1941-1960 |  | ≤320mm | Less than 90mm |  | No | Not Used | 1ETT | Highway | 4.4688 | 6 | 1.2 | 2.5 | 0.52 | +/-50% | No | 268.5309 | 3 | 1764
1914 | PVC | 1961-1980 |  | ≤320mm | 165 to 215mm |  | No | Not Used | 1ETT | Highway | 5.9202 | 6 | 1.2 | 2.5 | 0.52 | +/-50% | No | 202.697 | 2 | 2014
1915 | CI | 1921-1940 |  | ≤320mm | 125 to 164mm |  | No | Not Used | 1ETT | Open Ground | 9.2007 | 6 | 1.2 | 2.5 | 0.52 | +/-50% | No | 130.4247 | 2 | 2289
1916 | PVC | 1981-2000 |  | ≤320mm | 101 to 124mm |  | No | Not Used | 1FIX | Highway | 15.83 | 6 | 1.2 | 2.5 | 0.52 | +/-50% | No | 75.8055 | 1 | 2463
1917 | MDPE | 2001-2020 |  | ≤320mm | Less than 90mm |  | No | Not Used | 1FIX | Open Ground | 2.1529 | 6 | 1.2 | 2.5 | 0.52 | +/-50% | No | 557.3906 | 4 | 1084
1918 | CI | 1941-1960 |  | ≤320mm | Less than 90mm |  | No | Not Used | 1GAE | Garden/Driveway | 1.0825 | 6 | 1.2 | 2.5 | 0.52 | +/-50% | No | 1108.5628 | 5 | 512
1919 | DI | 1961-1980 |  | ≤320mm | 90 to 100mm |  | No | Not Used | 1GAE | Highway | 11.2272 | 6 | 1.2 | 2.5 | 0.52 | +/-50% | No | 106.883 | 1 | 2372
1920 | DI | 1981-2000 |  | ≤320mm | 90 to 100mm |  | No | Not Used | 1GAE | Highway | 14.2167 | 6 | 1.2 | 2.5 | 0.52 | +/-50% | No | 84.4079 | 1 | 2440
1921 | MDPE | 1981-2000 |  | ≤320mm | 90 to 100mm |  | No | Not Used | 1GAE | Highway | 6.4254 | 6 | 1.2 | 2.5 | 0.52 | +/-50% | No | 186.7583 | 2 | 2081
1922 | DI | 1981-2000 |  | ≤320mm | 125 to 164mm |  | No | Not Used | 1GRA | Highway | 10.6557 | 6 | 1.2 | 2.5 | 0.52 | +/-50% | No | 112.616 | 1 | 2347
1923 | HDPE | 2001-2020 |  | ≤320mm | 125 to 164mm |  | No | Not Used | 1GRA | Highway | 13.3729 | 6 | 1.2 | 2.5 | 0.52 | +/-50% | No | 89.7338 | 1 | 2425
1924 | MDPE | 2001-2020 |  | ≤320mm | Less than 90mm |  | No | Not Used | 1GRA | Highway | 6.2126 | 6 | 1.2 | 2.5 | 0.52 | +/-50% | No | 193.1543 | 2 | 2053
1925 | AC | 1941-1960 |  | ≤320mm | 216 to 295mm |  | No | Not Used | 1GRI | Highway | 12.2416 | 6 | 1.2 | 2.5 | 0.52 | +/-50% | No | 98.0263 | 1 | 2399
1926 | PVC | 2001-2020 |  | ≤320mm | 101 to 124mm |  | No | Not Used | 1HAL | Highway | 1.3467 | 6 | 1.2 | 2.5 | 0.52 | +/-50% | No | 891.0541 | 4 | 657
1927 | CI | 1941-1960 |  | ≤320mm | Less than 90mm |  | No | Not Used | 1HAL | Open Ground | 4.8358 | 6 | 1.2 | 2.5 | 0.52 | +/-50% | No | 248.1476 | 2 | 1848
1928 | CI | 1901-1920 |  | ≤320mm | 101 to 124mm |  | No | Not Used | 1HAR | Highway | 13.9498 | 6 | 1.2 | 2.5 | 0.52 | +/-50% | No | 86.023 | 1 | 2434
1929 | DI | 1961-1980 |  | ≤320mm | Less than 90mm |  | No | Not Used | 1HAR | Highway | 3.4535 | 6 | 1.2 | 2.5 | 0.52 | +/-50% | No | 347.4709 | 3 | 1537
1930 | HDPE | 2001-2020 |  | ≤320mm | 101 to 124mm |  | No | Not Used | 1HAR | Highway | 20.8198 | 6 | 1.2 | 2.5 | 0.52 | +/-50% | No | 57.6373 | 1 | 2521
1931 | HDPE | 1981-2000 |  | ≤320mm | 90 to 100mm |  | No | Not Used | 1HAR | Highway | 10.1142 | 6 | 1.2 | 2.5 | 0.52 | +/-50% | No | 118.6452 | 1 | 2329
1932 | AC | 1941-1960 |  | ≤320mm | Less than 90mm |  | No | Not Used | 1HAR | Open Ground | 4.2585 | 6 | 1.2 | 2.5 | 0.52 | +/-50% | No | 281.7905 | 3 | 1723
1933 | DI | 2001-2020 |  | ≤320mm | 90 to 100mm |  | No | Not Used | 1HLB | Highway | 0.19623 | 6 | 1.2 | 2.5 | 0.52 | +/-50% | No | 6115.275 | 5 | 103
1934 | MDPE | 1981-2000 |  | ≤320mm | 125 to 164mm |  | No | Not Used | 1HLB | Highway | 10.5515 | 6 | 1.2 | 2.5 | 0.52 | +/-50% | No | 113.7282 | 1 | 2342
1935 | AC | 1981-2000 |  | ≤320mm | 90 to 100mm |  | No | Not Used | 1HOO | Highway | 4.034 | 6 | 1.2 | 2.5 | 0.52 | +/-50% | No | 297.4741 | 3 | 1674
1936 | DI | 1981-2000 |  | ≤320mm | 125 to 164mm |  | No | Not Used | 1HOO | Highway | 7.3007 | 6 | 1.2 | 2.5 | 0.52 | +/-50% | No | 164.3687 | 2 | 2175
1937 | MDPE | 2001-2020 |  | ≤320mm | Less than 90mm |  | No | Not Used | 1HOO | Highway | 6.2395 | 6 | 1.2 | 2.5 | 0.52 | +/-50% | No | 192.3229 | 2 | 2055
1938 | CI | 1941-1960 |  | ≤320mm | 216 to 295mm |  | No | Not Used | 1HUL | Highway | 11.4208 | 6 | 1.2 | 2.5 | 0.52 | +/-50% | No | 105.0715 | 1 | 2380
1939 | PVC | 1981-2000 |  | ≤320mm | 101 to 124mm |  | No | Not Used | 1HUL | Highway | 15.9805 | 6 | 1.2 | 2.5 | 0.52 | +/-50% | No | 75.0915 | 1 | 2464
1940 | CI | 1881-1900 |  | ≤320mm | Less than 90mm |  | No | Not Used | 1KEI | Highway | 2.6666 | 6 | 1.2 | 2.5 | 0.52 | +/-50% | No | 450.017 | 3 | 1295
1941 | MDPE | 2001-2020 |  | ≤320mm | Less than 90mm |  | No | Not Used | 1KEI | Highway | 6.8721 | 6 | 1.2 | 2.5 | 0.52 | +/-50% | No | 174.618 | 2 | 2134
1942 | MDPE | 1981-2000 |  | ≤320mm | Less than 90mm |  | No | Not Used | 1KEI | Open Ground | 2.1479 | 6 | 1.2 | 2.5 | 0.52 | +/-50% | No | 558.6958 | 4 | 1078
1943 | CI | 1941-1960 |  | ≤320mm | 165 to 215mm |  | No | Not Used | 1KLB | Highway | 6.0619 | 6 | 1.2 | 2.5 | 0.52 | +/-50% | No | 197.9578 | 2 | 2032
1944 | CI | 1921-1940 |  | ≤320mm | 101 to 124mm |  | No | Not Used | 1LEV | Highway | 8.4882 | 6 | 1.2 | 2.5 | 0.52 | +/-50% | No | 141.3724 | 2 | 2254
1945 | CI | Pre 1881 |  | ≤320mm | 125 to 164mm |  | No | Not Used | 1LON | Highway | 4.4743 | 6 | 1.2 | 2.5 | 0.52 | +/-50% | No | 268.201 | 3 | 1768
1946 | DI | 2001-2020 |  | ≤320mm | 90 to 100mm |  | No | Not Used | 1LON | Highway | 0.24417 | 6 | 1.2 | 2.5 | 0.52 | +/-50% | No | 4914.6166 | 5 | 113
1947 | CI | 1941-1960 |  | ≤320mm | Less than 90mm |  | No | Not Used | 1LOX | Highway | 1.6957 | 6 | 1.2 | 2.5 | 0.52 | +/-50% | No | 707.6682 | 4 | 846
1948 | DI | 1981-2000 |  | ≤320mm | 125 to 164mm |  | No | Not Used | 1LOX | Highway | 5.6947 | 6 | 1.2 | 2.5 | 0.52 | +/-50% | No | 210.7233 | 2 | 1982
1949 | CI | 1961-1980 |  | ≤320mm | 125 to 164mm |  | No | Not Used | 1LSH | Highway | 5.1584 | 6 | 1.2 | 2.5 | 0.52 | +/-50% | No | 232.6284 | 2 | 1893
1950 | CI | 1881-1900 |  | ≤320mm | 216 to 295mm |  | No | Not Used | 1LSH | Highway | 9.3449 | 6 | 1.2 | 2.5 | 0.52 | +/-50% | No | 128.4117 | 2 | 2295
1951 | HDPE | 2001-2020 |  | ≤320mm | 125 to 164mm |  | No | Not Used | 1LSH | Highway | 12.5924 | 6 | 1.2 | 2.5 | 0.52 | +/-50% | No | 95.2953 | 1 | 2409
1952 | PVC | 1981-2000 |  | ≤320mm | 101 to 124mm |  | No | Not Used | 1LSH | Highway | 24.0572 | 6 | 1.2 | 2.5 | 0.52 | +/-50% | No | 49.8811 | 1 | 2545
1953 | CI | 1921-1940 |  | ≤320mm | 101 to 124mm |  | No | Not Used | 1LSH | Paths | 6.1948 | 6 | 1.2 | 2.5 | 0.52 | +/-50% | No | 193.7094 | 2 | 2050
1954 | CI | 1941-1960 |  | ≤320mm | Less than 90mm |  | No | Not Used | 1LSH | Paths | 5.2574 | 6 | 1.2 | 2.5 | 0.52 | +/-50% | No | 228.2498 | 2 | 1911
1955 | DI | 1961-1980 |  | ≤320mm | 125 to 164mm |  | No | Not Used | 1LSL | Highway | 9.8177 | 6 | 1.2 | 2.5 | 0.52 | +/-50% | No | 122.2288 | 1 | 2316
1956 | HDPE | 2001-2020 |  | ≤320mm | 125 to 164mm |  | No | Not Used | 1LSL | Highway | 9.3275 | 6 | 1.2 | 2.5 | 0.52 | +/-50% | No | 128.652 | 2 | 2294
1957 | CI | 1921-1940 |  | ≤320mm | 101 to 124mm |  | No | Not Used | 1LSL | Open Ground | 3.8706 | 6 | 1.2 | 2.5 | 0.52 | +/-50% | No | 310.0297 | 3 | 1633
1958 | AC | 1941-1960 |  | ≤320mm | Less than 90mm |  | No | Not Used | 1NOR | Highway | 3.5754 | 6 | 1.2 | 2.5 | 0.52 | +/-50% | No | 335.6233 | 3 | 1569
1959 | DI | 1961-1980 |  | ≤320mm | 125 to 164mm |  | No | Not Used | 1NUT | Highway | 7.7572 | 6 | 1.2 | 2.5 | 0.52 | +/-50% | No | 154.6947 | 2 | 2216
1960 | DI | 1961-1980 |  | ≤320mm | 125 to 164mm |  | No | Not Used | 1RIV | Highway | 3.6531 | 6 | 1.2 | 2.5 | 0.52 | +/-50% | No | 328.4869 | 3 | 1590
1961 | DI | 2001-2020 |  | ≤320mm | Less than 90mm |  | No | Not Used | 1RIV | Highway | 0.97965 | 6 | 1.2 | 2.5 | 0.52 | +/-50% | No | 1224.9264 | 5 | 456
1962 | HDPE | 2001-2020 |  | ≤320mm | 90 to 100mm |  | No | Not Used | 1RIV | Highway | 7.8176 | 6 | 1.2 | 2.5 | 0.52 | +/-50% | No | 153.5001 | 2 | 2220
1963 | DI | 2001-2020 |  | ≤320mm | 90 to 100mm |  | No | Not Used | 1RUS | Highway | 0.22838 | 6 | 1.2 | 2.5 | 0.52 | +/-50% | No | 5254.3285 | 5 | 109
1964 | HDPE | 1981-2000 |  | ≤320mm | 125 to 164mm |  | No | Not Used | 1RUS | Highway | 6.3614 | 6 | 1.2 | 2.5 | 0.52 | +/-50% | No | 188.6387 | 2 | 2075
1965 | MDPE | 2001-2020 |  | ≤320mm | Less than 90mm |  | No | Not Used | 1RUS | Highway | 3.2052 | 6 | 1.2 | 2.5 | 0.52 | +/-50% | No | 374.3877 | 3 | 1488
1966 | CI | 1941-1960 |  | ≤320mm | Less than 90mm |  | No | Not Used | 1SCC | Garden/Driveway | 4.1188 | 6 | 1.2 | 2.5 | 0.52 | +/-50% | No | 291.3441 | 3 | 1695
1967 | DI | 1961-1980 |  | ≤320mm | 125 to 164mm |  | No | Not Used | 1SEL | Highway | 0.8097 | 6 | 1.2 | 2.5 | 0.52 | +/-50% | No | 1482.0279 | 5 | 370
1968 | DI | 1981-2000 |  | ≤320mm | 125 to 164mm |  | No | Not Used | 1SEL | Highway | 13.4736 | 6 | 1.2 | 2.5 | 0.52 | +/-50% | No | 89.0627 | 1 | 2426
1969 | DI | 1961-1980 |  | ≤320mm | 90 to 100mm |  | No | Not Used | 1SEL | Highway | 2.5627 | 6 | 1.2 | 2.5 | 0.52 | +/-50% | No | 468.2531 | 3 | 1260
1970 | HDPE | 2001-2020 |  | ≤320mm | 101 to 124mm |  | No | Not Used | 1SEL | Highway | 26.0698 | 6 | 1.2 | 2.5 | 0.52 | +/-50% | No | 46.0302 | 1 | 2556
1971 | PVC | 1961-1980 |  | ≤320mm | 101 to 124mm |  | No | Not Used | 1SEL | Highway | 35.4246 | 6 | 1.2 | 2.5 | 0.52 | +/-50% | No | 33.8747 | 1 | 2598
1972 | PVC | 2001-2020 |  | ≤320mm | 125 to 164mm |  | No | Not Used | 1SEL | Highway | 1.2413 | 6 | 1.2 | 2.5 | 0.52 | +/-50% | No | 966.7026 | 4 | 604
1973 | AC | 1941-1960 |  | ≤320mm | Less than 90mm |  | No | Not Used | 1SEL | Open Ground | 11.0928 | 6 | 1.2 | 2.5 | 0.52 | +/-50% | No | 108.178 | 1 | 2364
1974 | AC | 1941-1960 |  | ≤320mm | 101 to 124mm |  | No | Not Used | 1SKI | Highway | 3.6736 | 6 | 1.2 | 2.5 | 0.52 | +/-50% | No | 326.658 | 3 | 1594
1975 | CI | 1941-1960 |  | ≤320mm | 125 to 164mm |  | No | Not Used | 1SKI | Highway | 10.9254 | 6 | 1.2 | 2.5 | 0.52 | +/-50% | No | 109.8354 | 1 | 2359
1976 | CI | 1941-1960 |  | ≤320mm | Less than 90mm |  | No | Not Used | 1TAD | Highway | 8.8784 | 6 | 1.2 | 2.5 | 0.52 | +/-50% | No | 135.1589 | 2 | 2274
1977 | DI | 1961-1980 |  | ≤320mm | 125 to 164mm |  | No | Not Used | 1TIN | Highway | 4.6859 | 6 | 1.2 | 2.5 | 0.52 | +/-50% | No | 256.0872 | 3 | 1813
1978 | MDPE | 1981-2000 |  | ≤320mm | 165 to 215mm |  | No | Not Used | 1WAK | Highway | 20.253 | 6 | 1.2 | 2.5 | 0.52 | +/-50% | No | 59.2504 | 1 | 2517
1979 | HDPE | 2001-2020 |  | ≤320mm | 90 to 100mm |  | No | Not Used | 1WEN | Highway | 18.0548 | 6 | 1.2 | 2.5 | 0.52 | +/-50% | No | 66.4645 | 1 | 2492
1980 | MDPE | 2001-2020 |  | ≤320mm | Less than 90mm |  | No | Not Used | 1WEN | Highway | 2.3415 | 6 | 1.2 | 2.5 | 0.52 | +/-50% | No | 512.4865 | 4 | 1166
1981 | DI | 1981-2000 |  | ≤320mm | 125 to 164mm |  | No | Not Used | 1WEN | Open Ground | 18.5541 | 6 | 1.2 | 2.5 | 0.52 | +/-50% | No | 64.6756 | 1 | 2497
1982 | CI | 1941-1960 |  | ≤320mm | 125 to 164mm |  | No | Not Used | 1WET | Highway | 15.3874 | 6 | 1.2 | 2.5 | 0.52 | +/-50% | No | 77.9857 | 1 | 2456
1983 | CI | 1881-1900 |  | ≤320mm | Less than 90mm |  | No | Not Used | 1WTB | Highway | 1.1158 | 6 | 1.2 | 2.5 | 0.52 | +/-50% | No | 1075.4994 | 5 | 528
1984 | CI | 1921-1940 |  | ≤320mm | Less than 90mm |  | No | Not Used | 1WTB | Highway | 2.9076 | 6 | 1.2 | 2.5 | 0.52 | +/-50% | No | 412.7136 | 3 | 1390
1985 | PVC | 1981-2000 |  | ≤320mm | 101 to 124mm |  | No | Not Used | 1WTB | Highway | 19.7639 | 6 | 1.2 | 2.5 | 0.52 | +/-50% | No | 60.7169 | 1 | 2511
1986 | CI | 1941-1960 |  | ≤320mm | Less than 90mm |  | No | Not Used | 1WTB | Landform | 1.1369 | 6 | 1.2 | 2.5 | 0.52 | +/-50% | No | 1055.4754 | 5 | 542
1987 | CI | 1941-1960 |  | ≤320mm | 165 to 215mm |  | No | Not Used | 1YOR | Highway | 4.148 | 6 | 1.2 | 2.5 | 0.52 | +/-50% | No | 289.2966 | 3 | 1699
1988 | HDPE | 2001-2020 |  | ≤320mm | 101 to 124mm |  | No | Not Used | 1YOR | Highway | 7.4728 | 6 | 1.2 | 2.5 | 0.52 | +/-50% | No | 160.582 | 2 | 2189
1989 | PVC | 1961-1980 |  | ≤320mm | 101 to 124mm |  | No | Not Used | 1YOR | Highway | 13.2012 | 6 | 1.2 | 2.5 | 0.52 | +/-50% | No | 90.901 | 1 | 2421
1990 | PVC | 1981-2000 |  | ≤320mm | 165 to 215mm |  | No | Not Used | 1YOR | Highway | 17.0568 | 6 | 1.2 | 2.5 | 0.52 | +/-50% | No | 70.3532 | 1 | 2481
1991 | CI | 1941-1960 |  | ≤320mm | Less than 90mm |  | No | Not Used | 1YOR | Landform | 0.24854 | 6 | 1.2 | 2.5 | 0.52 | +/-50% | No | 4828.1537 | 5 | 117
1992 | CI | 1961-1980 |  | ≤320mm | 101 to 124mm |  | No | Not Used | Not Used | Building | 0.32271 | 6 | 1.2 | 2.5 | 0.52 | +/-50% | No | 3718.4591 | 5 | 145
1993 | CI | 1961-1980 |  | ≤320mm | Less than 90mm |  | No | Not Used | Not Used | Garden/Driveway | 3.8434 | 6 | 1.2 | 2.5 | 0.52 | +/-50% | No | 312.22 | 3 | 1630
1994 | DI | 2001-2020 |  | ≤320mm | Less than 90mm |  | No | Not Used | Not Used | Garden/Driveway | 0.37827 | 6 | 1.2 | 2.5 | 0.52 | +/-50% | No | 3172.3416 | 5 | 167
1995 | PVC | 1981-2000 |  | ≤320mm | 101 to 124mm |  | No | Not Used | Not Used | Garden/Driveway | 46.5766 | 6 | 1.2 | 2.5 | 0.52 | +/-50% | No | 25.764 | 1 | 2615
1996 | CI | 1961-1980 |  | ≤320mm | 216 to 295mm |  | No | Not Used | Not Used | Highway | 26.1796 | 6 | 1.2 | 2.5 | 0.52 | +/-50% | No | 45.8371 | 1 | 2558
1997 | HDPE | 2001-2020 |  | ≤320mm | 295 to 320mm |  | No | Not Used | Not Used | Highway | 52.9302 | 6 | 1.2 | 2.5 | 0.52 | +/-50% | No | 22.6714 | 1 | 2625
1998 | MDPE | 1961-1980 |  | ≤320mm | 125 to 164mm |  | No | Not Used | Not Used | Highway | 7.2213 | 6 | 1.2 | 2.5 | 0.52 | +/-50% | No | 166.1761 | 2 | 2167
1999 | PVC | 1961-1980 |  | ≤320mm | 125 to 164mm |  | No | Not Used | Not Used | Landform | 11.3382 | 6 | 1.2 | 2.5 | 0.52 | +/-50% | No | 105.8368 | 1 | 2374
2000 | AC | 1961-1980 |  | ≤320mm | 125 to 164mm |  | No | Not Used | Not Used | Open Ground | 16.1492 | 6 | 1.2 | 2.5 | 0.52 | +/-50% | No | 74.3073 | 1 | 2466
2001 | DI | 1981-2000 |  | ≤320mm | 165 to 215mm |  | No | Not Used | Not Used | Open Ground | 51.4463 | 6 | 1.2 | 2.5 | 0.52 | +/-50% | No | 23.3253 | 1 | 2622
2002 | DI | 1961-1980 |  | ≤320mm | 216 to 295mm |  | No | Not Used | Not Used | Open Ground | 33.3422 | 6 | 1.2 | 2.5 | 0.52 | +/-50% | No | 35.9905 | 1 | 2592
2003 | DI | 2001-2020 |  | ≤320mm | 216 to 295mm |  | No | Not Used | Not Used | Open Ground | 2.7808 | 6 | 1.2 | 2.5 | 0.52 | +/-50% | No | 431.5296 | 3 | 1343
2004 | DI | 2001-2020 |  | ≤320mm | 295 to 320mm |  | No | Not Used | Not Used | Open Ground | 13.2433 | 6 | 1.2 | 2.5 | 0.52 | +/-50% | No | 90.6121 | 1 | 2422
2005 | MDPE | 2001-2020 |  | ≤320mm | 90 to 100mm |  | No | Not Used | Not Used | Open Ground | 6.2524 | 6 | 1.2 | 2.5 | 0.52 | +/-50% | No | 191.9256 | 2 | 2057
2006 | PVC | 1981-2000 |  | ≤320mm | 125 to 164mm |  | No | Not Used | Not Used | Open Ground | 34.8344 | 6 | 1.2 | 2.5 | 0.52 | +/-50% | No | 34.4488 | 1 | 2597
2007 | CI | 1901-1920 |  | ≤320mm | Medium |  | Not Used | Not Used | Not Used | Not Used | 11.9011 | 6 | 1.2 | 2.5 | 0.52 | +/-50% | No | 100.8309 | 1 | 2389
2008 | CI | 1901-1920 |  | ≤320mm | Small |  | Not Used | Not Used | Not Used | Not Used | 9.4095 | 6 | 1.2 | 2.5 | 0.52 | +/-50% | No | 127.5314 | 2 | 2302
2009 | STEEL | 1921-1940 |  | ≤320mm | Small |  | Not Used | Not Used | Not Used | Not Used | 3.6153 | 6 | 1.2 | 2.5 | 0.52 | +/-50% | No | 331.9248 | 3 | 1578
2010 | STEEL | 1941-1960 |  | ≤320mm | Medium |  | Not Used | Not Used | Not Used | Not Used | 9.2254 | 6 | 1.2 | 2.5 | 0.52 | +/-50% | No | 130.0751 | 2 | 2292
2011 | STEEL | 1941-1960 |  | ≤320mm | Small |  | Not Used | Not Used | Not Used | Not Used | 3.978 | 6 | 1.2 | 2.5 | 0.52 | +/-50% | No | 301.662 | 3 | 1660
2012 | PVC | 1981-2000 |  | ≤320mm | Medium |  | Not Used | Not Used | Not Used | Not Used | 53.4015 | 6 | 1.2 | 2.5 | 0.52 | +/-50% | No | 22.4713 | 1 | 2626
2013 | CI | 1921-1940 |  | ≤320mm | Less than 90mm |  | No | F658 | 1BIL | Highway | 7.4705 | 6 | 1.2 | 2.5 | 0.52 | +/-50% | No | 160.6308 | 2 | 2188
2014 | CI | 1941-1960 |  | ≤320mm | Less than 90mm |  | No | C332 | 1BLA | Highway | 0.00321 | 6 | 1.2 | 2.5 | 0.52 | +/-50% | No | 373833.2897 | 5 | 6
2015 | PVC | 1961-1980 |  | ≤320mm | 101 to 124mm |  | No | C338 | 1BLA | Highway | 1.0544 | 6 | 1.2 | 2.5 | 0.52 | +/-50% | No | 1138.1312 | 5 | 491
2016 | CI | 1901-1920 |  | ≤320mm | 101 to 124mm |  | No | B530 | 1CHE | Highway | 1.6412 | 6 | 1.2 | 2.5 | 0.52 | +/-50% | No | 731.1888 | 4 | 821
2017 | DI | 1961-1980 |  | ≤320mm | 90 to 100mm |  | No | B556 | 1CHE | Highway | 1.8493 | 6 | 1.2 | 2.5 | 0.52 | +/-50% | No | 648.8915 | 4 | 923
2018 | CI | 1921-1940 |  | ≤320mm | 101 to 124mm |  | No | B592 | 1CHE | Highway | 2.0997 | 6 | 1.2 | 2.5 | 0.52 | +/-50% | No | 571.4996 | 4 | 1051
2019 | CI | 1921-1940 |  | ≤320mm | 101 to 124mm |  | No | B609 | 1CHE | Highway | 2.7614 | 6 | 1.2 | 2.5 | 0.52 | +/-50% | No | 434.5628 | 3 | 1331
2020 | DI | 1981-2000 |  | ≤320mm | Less than 90mm |  | No | B613 | 1CHE | Highway | 0.00095983 | 6 | 1.2 | 2.5 | 0.52 | +/-50% | No | 1250217.4858 | 5 | 1
2021 | CI | 1901-1920 |  | ≤320mm | Less than 90mm |  | No | B667 | 1CHE | Highway | 0.56336 | 6 | 1.2 | 2.5 | 0.52 | +/-50% | No | 2130.0596 | 5 | 250
2022 | AC | 1941-1960 |  | ≤320mm | Less than 90mm |  | No | K705 | 1CHE | Highway | 0.67381 | 6 | 1.2 | 2.5 | 0.52 | +/-50% | No | 1780.9104 | 5 | 309
2023 | CI | 1941-1960 |  | ≤320mm | 125 to 164mm |  | No | L084 | 1CLB | Highway | 2.8738 | 6 | 1.2 | 2.5 | 0.52 | +/-50% | No | 417.5683 | 3 | 1369
2024 | CI | 1941-1960 |  | ≤320mm | Less than 90mm |  | No | D401 | 1CLI | Highway | 2.1649 | 6 | 1.2 | 2.5 | 0.52 | +/-50% | No | 554.2913 | 4 | 1089
2025 | CI | 1941-1960 |  | ≤320mm | 101 to 124mm |  | No | D412 | 1CLI | Highway | 2.2894 | 6 | 1.2 | 2.5 | 0.52 | +/-50% | No | 524.1661 | 4 | 1143
2026 | CI | 1941-1960 |  | ≤320mm | 101 to 124mm |  | No | C013 | 1DEW | Open Ground | 0.42347 | 6 | 1.2 | 2.5 | 0.52 | +/-50% | No | 2833.7207 | 5 | 192
2027 | HDPE | 2021 on |  | ≤320mm | 90 to 100mm |  | No | C050 | 1DEW | Highway | 0.054982 | 6 | 1.2 | 2.5 | 0.52 | +/-50% | No | 21825.206 | 5 | 49
2028 | CI | 1921-1940 |  | ≤320mm | 101 to 124mm |  | No | C301 | 1DEW | Highway | 0.66 | 6 | 1.2 | 2.5 | 0.52 | +/-50% | No | 1818.1772 | 5 | 305
2029 | CI | 1961-1980 |  | ≤320mm | 101 to 124mm |  | No | B562 | 1GRA | Highway | 0.47361 | 6 | 1.2 | 2.5 | 0.52 | +/-50% | No | 2533.7488 | 5 | 214
2030 | CI | 1901-1920 |  | ≤320mm | 101 to 124mm |  | No | B599 | 1GRA | Highway | 0.36924 | 6 | 1.2 | 2.5 | 0.52 | +/-50% | No | 3249.8928 | 5 | 161
2031 | MDPE | 2001-2020 |  | ≤320mm | Less than 90mm |  | No | K739 | 1GRA | Highway | 0.45323 | 6 | 1.2 | 2.5 | 0.52 | +/-50% | No | 2647.6699 | 5 | 205
2032 | CI | 1921-1940 |  | ≤320mm | 101 to 124mm |  | No | F613 | 1GRI | Highway | 4.1675 | 6 | 1.2 | 2.5 | 0.52 | +/-50% | No | 287.9411 | 3 | 1706
2033 | CI | 1921-1940 |  | ≤320mm | 125 to 164mm |  | No | F726 | 1GRI | Open Ground | 2.2177 | 6 | 1.2 | 2.5 | 0.52 | +/-50% | No | 541.1059 | 4 | 1115
2034 | AC | 1961-1980 |  | ≤320mm | 101 to 124mm |  | No | C205 | 1HAL | Highway | 1.2343 | 6 | 1.2 | 2.5 | 0.52 | +/-50% | No | 972.2495 | 4 | 599
2035 | CI | 1921-1940 |  | ≤320mm | Less than 90mm |  | No | C251 | 1HAL | Highway | 1.3953 | 6 | 1.2 | 2.5 | 0.52 | +/-50% | No | 860.0376 | 4 | 680
2036 | DI | 2001-2020 |  | ≤320mm | 90 to 100mm |  | No | C271 | 1HAL | Highway | 0.050949 | 6 | 1.2 | 2.5 | 0.52 | +/-50% | No | 23553.0068 | 5 | 46
2037 | DI | 2001-2020 |  | ≤320mm | Less than 90mm |  | No | C284 | 1HAL | Highway | 0.015942 | 6 | 1.2 | 2.5 | 0.52 | +/-50% | No | 75274.9606 | 5 | 23
2038 | AC | 1941-1960 |  | ≤320mm | 101 to 124mm |  | No | C458 | 1HAL | Highway | 0.42188 | 6 | 1.2 | 2.5 | 0.52 | +/-50% | No | 2844.4001 | 5 | 190
2039 | CI | 1941-1960 |  | ≤320mm | Less than 90mm |  | No | E048 | 1HAR | Open Ground | 1.9405 | 6 | 1.2 | 2.5 | 0.52 | +/-50% | No | 618.3952 | 4 | 976
2040 | CI | 1921-1940 |  | ≤320mm | 101 to 124mm |  | No | E097 | 1HAR | Highway | 0.80463 | 6 | 1.2 | 2.5 | 0.52 | +/-50% | No | 1491.3624 | 5 | 366
2041 | CI | 1881-1900 |  | ≤320mm | 101 to 124mm |  | No | C384 | 1HLB | Highway | 3.5224 | 6 | 1.2 | 2.5 | 0.52 | +/-50% | No | 340.6741 | 3 | 1554
2042 | DI | 2001-2020 |  | ≤320mm | Less than 90mm |  | No | A036 | 1HOO | Highway | 0.0064176 | 6 | 1.2 | 2.5 | 0.52 | +/-50% | No | 186985.556 | 5 | 12
2043 | CI | 1921-1940 |  | ≤320mm | Less than 90mm |  | No | A046 | 1HOO | Highway | 0.59319 | 6 | 1.2 | 2.5 | 0.52 | +/-50% | No | 2022.9685 | 5 | 269
2044 | CI | 1941-1960 |  | ≤320mm | Less than 90mm |  | No | A065 | 1HOO | Open Ground | 0.45612 | 6 | 1.2 | 2.5 | 0.52 | +/-50% | No | 2630.8668 | 5 | 207
2045 | CI | 1921-1940 |  | ≤320mm | 101 to 124mm |  | No | F757 | 1HUL | Highway | 0.8604 | 6 | 1.2 | 2.5 | 0.52 | +/-50% | No | 1394.6983 | 5 | 392
2046 | DI | 1961-1980 |  | ≤320mm | 125 to 164mm |  | No | F808 | 1HUL | Highway | 1.5391 | 6 | 1.2 | 2.5 | 0.52 | +/-50% | No | 779.6803 | 4 | 760
2047 | CI | 1881-1900 |  | ≤320mm | 125 to 164mm |  | No | K710 | 1KEI | Highway | 0.35769 | 6 | 1.2 | 2.5 | 0.52 | +/-50% | No | 3354.8996 | 5 | 157
2048 | AC | 1941-1960 |  | ≤320mm | 101 to 124mm |  | No | K716 | 1KEI | Garden/Driveway | 0.089002 | 6 | 1.2 | 2.5 | 0.52 | +/-50% | No | 13482.881 | 5 | 60
2049 | CI | 1921-1940 |  | ≤320mm | 101 to 124mm |  | No | K716 | 1KEI | Highway | 0.44865 | 6 | 1.2 | 2.5 | 0.52 | +/-50% | No | 2674.6664 | 5 | 202
2050 | DI | 1981-2000 |  | ≤320mm | 90 to 100mm |  | No | K719 | 1KEI | Highway | 0.39735 | 6 | 1.2 | 2.5 | 0.52 | +/-50% | No | 3019.9969 | 5 | 173
2051 | MDPE | 1981-2000 |  | ≤320mm | Less than 90mm |  | No | H064 | 1KLB | Open Ground | 0.0065652 | 6 | 1.2 | 2.5 | 0.52 | +/-50% | No | 182780.7161 | 5 | 13
2052 | CI | 1881-1900 |  | ≤320mm | 101 to 124mm |  | No | A111 | 1LAN | Highway | 1.1786 | 6 | 1.2 | 2.5 | 0.52 | +/-50% | No | 1018.1385 | 5 | 561
2053 | CI | Pre 1881 |  | ≤320mm | Less than 90mm |  | No | A222 | 1LAN | Highway | 0.26959 | 6 | 1.2 | 2.5 | 0.52 | +/-50% | No | 4451.1466 | 5 | 122
2054 | CI | 1941-1960 |  | ≤320mm | Less than 90mm |  | No | A332 | 1LAN | Highway | 0.87449 | 6 | 1.2 | 2.5 | 0.52 | +/-50% | No | 1372.2277 | 5 | 403
2055 | AC | 1961-1980 |  | ≤320mm | 101 to 124mm |  | No | J695 | 1LAN | Highway | 2.2793 | 6 | 1.2 | 2.5 | 0.52 | +/-50% | No | 526.4887 | 4 | 1137
2056 | AC | 1941-1960 |  | ≤320mm | 101 to 124mm |  | No | J723 | 1LAN | Highway | 0.62429 | 6 | 1.2 | 2.5 | 0.52 | +/-50% | No | 1922.1815 | 5 | 285
2057 | CI | 1941-1960 |  | ≤320mm | 101 to 124mm |  | No | F316 | 1LEV | Highway | 1.6425 | 6 | 1.2 | 2.5 | 0.52 | +/-50% | No | 730.5758 | 4 | 822
2058 | CI | 1941-1960 |  | ≤320mm | 101 to 124mm |  | No | J755 | 1LOX | Highway | 0.47573 | 6 | 1.2 | 2.5 | 0.52 | +/-50% | No | 2522.4561 | 5 | 215
2059 | CI | 1921-1940 |  | ≤320mm | Less than 90mm |  | No | G001 | 1LSH | Highway | 0.80565 | 6 | 1.2 | 2.5 | 0.52 | +/-50% | No | 1489.4715 | 5 | 368
2060 | CI | 1921-1940 |  | ≤320mm | 101 to 124mm |  | No | G024 | 1LSH | Highway | 0.68036 | 6 | 1.2 | 2.5 | 0.52 | +/-50% | No | 1763.7785 | 5 | 315
2061 | CI | 1921-1940 |  | ≤320mm | Less than 90mm |  | No | G045 | 1LSH | Highway | 0.28089 | 6 | 1.2 | 2.5 | 0.52 | +/-50% | No | 4272.182 | 5 | 124
2062 | CI | 1921-1940 |  | ≤320mm | Less than 90mm |  | No | G143 | 1LSH | Highway | 0.70177 | 6 | 1.2 | 2.5 | 0.52 | +/-50% | No | 1709.9561 | 5 | 323
2063 | PVC | 1961-1980 |  | ≤320mm | 125 to 164mm |  | No | G352 | 1LSH | Highway | 0.61057 | 6 | 1.2 | 2.5 | 0.52 | +/-50% | No | 1965.3909 | 5 | 276
2064 | CI | 1881-1900 |  | ≤320mm | Less than 90mm |  | No | G428 | 1LSH | Open Ground | 0.79703 | 6 | 1.2 | 2.5 | 0.52 | +/-50% | No | 1505.5962 | 5 | 364
2065 | CI | 1921-1940 |  | ≤320mm | Less than 90mm |  | No | G046 | 1LSL | Highway | 3.1763 | 6 | 1.2 | 2.5 | 0.52 | +/-50% | No | 377.7978 | 3 | 1480
2066 | CI | 1881-1900 |  | ≤320mm | 101 to 124mm |  | No | G130 | 1LSL | Highway | 1.8112 | 6 | 1.2 | 2.5 | 0.52 | +/-50% | No | 662.5609 | 4 | 906
2067 | CI | 1881-1900 |  | ≤320mm | 101 to 124mm |  | No | G248 | 1LSL | Highway | 1.3261 | 6 | 1.2 | 2.5 | 0.52 | +/-50% | No | 904.9283 | 4 | 649
2068 | CI | 1881-1900 |  | ≤320mm | 101 to 124mm |  | No | G910 | 1LSL | Highway | 0.27142 | 6 | 1.2 | 2.5 | 0.52 | +/-50% | No | 4421.1945 | 5 | 123
2069 | CI | 1921-1940 |  | ≤320mm | Less than 90mm |  | No | E143 | 1NOR | Highway | 1.9749 | 6 | 1.2 | 2.5 | 0.52 | +/-50% | No | 607.6288 | 4 | 987
2070 | CI | 1941-1960 |  | ≤320mm | Less than 90mm |  | No | D520 | 1NUT | Highway | 4.2798 | 6 | 1.2 | 2.5 | 0.52 | +/-50% | No | 280.388 | 3 | 1728
2071 | AC | 1941-1960 |  | ≤320mm | 101 to 124mm |  | No | J406 | 1RIV | Highway | 2.1033 | 6 | 1.2 | 2.5 | 0.52 | +/-50% | No | 570.5204 | 4 | 1054
2072 | AC | 1941-1960 |  | ≤320mm | 101 to 124mm |  | No | J418 | 1RIV | Highway | 0.13335 | 6 | 1.2 | 2.5 | 0.52 | +/-50% | No | 8998.6124 | 5 | 82
2073 | AC | 1961-1980 |  | ≤320mm | Less than 90mm |  | No | J508 | 1RIV | Highway | 1.3195 | 6 | 1.2 | 2.5 | 0.52 | +/-50% | No | 909.4114 | 4 | 647
2074 | AC | 1961-1980 |  | ≤320mm | Less than 90mm |  | No | J518 | 1RIV | Highway | 0.41069 | 6 | 1.2 | 2.5 | 0.52 | +/-50% | No | 2921.8855 | 5 | 182
2075 | CI | 1881-1900 |  | ≤320mm | 101 to 124mm |  | No | J812 | 1RIV | Highway | 2.7412 | 6 | 1.2 | 2.5 | 0.52 | +/-50% | No | 437.7575 | 3 | 1325
2076 | CI | 1941-1960 |  | ≤320mm | 101 to 124mm |  | No | J866 | 1RIV | Highway | 0.64788 | 6 | 1.2 | 2.5 | 0.52 | +/-50% | No | 1852.1936 | 5 | 299
2077 | AC | 1961-1980 |  | ≤320mm | Less than 90mm |  | No | J872 | 1RIV | Highway | 0.3329 | 6 | 1.2 | 2.5 | 0.52 | +/-50% | No | 3604.6913 | 5 | 148
2078 | AC | 1941-1960 |  | ≤320mm | 101 to 124mm |  | No | J876 | 1RIV | Highway | 0.39044 | 6 | 1.2 | 2.5 | 0.52 | +/-50% | No | 3073.4338 | 5 | 170
2079 | DI | 1961-1980 |  | ≤320mm | 90 to 100mm |  | No | C016 | 1RUS | Highway | 0.72242 | 6 | 1.2 | 2.5 | 0.52 | +/-50% | No | 1661.08 | 5 | 330
2080 | CI | 1941-1960 |  | ≤320mm | 101 to 124mm |  | No | C447 | 1RUS | Highway | 2.5508 | 6 | 1.2 | 2.5 | 0.52 | +/-50% | No | 470.4441 | 3 | 1256
2081 | DI | 2001-2020 |  | ≤320mm | 125 to 164mm |  | No | C477 | 1RUS | Highway | 0.0027039 | 6 | 1.2 | 2.5 | 0.52 | +/-50% | No | 443797.4863 | 5 | 3
2082 | CI | 1921-1940 |  | ≤320mm | Less than 90mm |  | No | H250 | 1SCC | Highway | 0.24781 | 6 | 1.2 | 2.5 | 0.52 | +/-50% | No | 4842.4141 | 5 | 115
2083 | CI | 1881-1900 |  | ≤320mm | Less than 90mm |  | No | H251 | 1SCC | Highway | 1.4485 | 6 | 1.2 | 2.5 | 0.52 | +/-50% | No | 828.4433 | 4 | 713
2084 | CI | 1941-1960 |  | ≤320mm | 101 to 124mm |  | No | K754 | 1SKI | Highway | 1.6943 | 6 | 1.2 | 2.5 | 0.52 | +/-50% | No | 708.2393 | 4 | 845
2085 | DI | 2001-2020 |  | ≤320mm | Less than 90mm |  | No | K851 | 1SKI | Open Ground | 0.039086 | 6 | 1.2 | 2.5 | 0.52 | +/-50% | No | 30701.8567 | 5 | 41
2086 | CI | 1961-1980 |  | ≤320mm | 101 to 124mm |  | No | J427 | 1TIN | Highway | 0.58008 | 6 | 1.2 | 2.5 | 0.52 | +/-50% | No | 2068.6844 | 5 | 261
2087 | AC | 1941-1960 |  | ≤320mm | 125 to 164mm |  | No | J636 | 1TIN | Highway | 0.63338 | 6 | 1.2 | 2.5 | 0.52 | +/-50% | No | 1894.6085 | 5 | 288
2088 | DI | 1961-1980 |  | ≤320mm | 90 to 100mm |  | No | L151 | 1WAK | Highway | 0.29114 | 6 | 1.2 | 2.5 | 0.52 | +/-50% | No | 4121.7164 | 5 | 129
2089 | CI | 1941-1960 |  | ≤320mm | 125 to 164mm |  | No | L270 | 1WAK | Highway | 1.3174 | 6 | 1.2 | 2.5 | 0.52 | +/-50% | No | 910.8842 | 4 | 645
2090 | CI | 1921-1940 |  | ≤320mm | Less than 90mm |  | No | E904 | 1WET | Highway | 2.5259 | 6 | 1.2 | 2.5 | 0.52 | +/-50% | No | 475.0873 | 3 | 1247
2091 | CI | 1921-1940 |  | ≤320mm | 125 to 164mm |  | No | Y008 | 1YOR | Highway | 3.1503 | 6 | 1.2 | 2.5 | 0.52 | +/-50% | No | 380.9217 | 3 | 1471
2092 | CI | 1961-1980 |  | ≤320mm | Less than 90mm |  | No | Y025 | 1YOR | Highway | 1.4235 | 6 | 1.2 | 2.5 | 0.52 | +/-50% | No | 843 | 4 | 692
2093 | CI | 1901-1920 |  | ≤320mm | Less than 90mm |  | No | Y033 | 1YOR | Highway | 1.2933 | 6 | 1.2 | 2.5 | 0.52 | +/-50% | No | 927.8279 | 4 | 628
2094 | CI | 1941-1960 |  | ≤320mm | 101 to 124mm |  | No | Y037 | 1YOR | Highway | 1.5698 | 6 | 1.2 | 2.5 | 0.52 | +/-50% | No | 764.4123 | 4 | 778
2095 | STEEL | 1901-1920 |  | ≤320mm | Less than 90mm |  | No | Y057 | 1YOR | Highway | 0.51042 | 6 | 1.2 | 2.5 | 0.52 | +/-50% | No | 2350.9961 | 5 | 229
2096 | STEEL | 1921-1940 |  | ≤320mm | Less than 90mm |  | No | Y062 | 1YOR | Highway | 0.58448 | 6 | 1.2 | 2.5 | 0.52 | +/-50% | No | 2053.1002 | 5 | 265
2097 | CI | 1921-1940 |  | ≤320mm | Less than 90mm |  | No | Y083 | 1YOR | Highway | 0.50809 | 6 | 1.2 | 2.5 | 0.52 | +/-50% | No | 2361.7913 | 5 | 228
2098 | CI | 1881-1900 |  | ≤320mm | 101 to 124mm |  | No | Not Used | 1CLI | Highway | 8.1381 | 6 | 1.2 | 2.5 | 0.52 | +/-50% | No | 147.455 | 2 | 2235
2099 | PVC | 2001-2020 |  | ≤320mm | 101 to 124mm |  | No | Not Used | 1DEW | Highway | 1.5203 | 6 | 1.2 | 2.5 | 0.52 | +/-50% | No | 789.3012 | 4 | 749
2100 | PVC | 1961-1980 |  | ≤320mm | Less than 90mm |  | No | Not Used | 1EAN | Open Ground | 3.0683 | 6 | 1.2 | 2.5 | 0.52 | +/-50% | No | 391.0923 | 3 | 1448
2101 | AC | 1941-1960 |  | ≤320mm | Less than 90mm |  | No | Not Used | 1GRA | Highway | 1.7098 | 6 | 1.2 | 2.5 | 0.52 | +/-50% | No | 701.8233 | 4 | 852
2102 | PVC | 1961-1980 |  | ≤320mm | 101 to 124mm |  | No | Not Used | 1GRA | Highway | 0.89235 | 6 | 1.2 | 2.5 | 0.52 | +/-50% | No | 1344.7655 | 5 | 411
2103 | AC | 1941-1960 |  | ≤320mm | 101 to 124mm |  | No | Not Used | 1HAL | Open Ground | 2.3675 | 6 | 1.2 | 2.5 | 0.52 | +/-50% | No | 506.8595 | 4 | 1180
2104 | CI | 1921-1940 |  | ≤320mm | Less than 90mm |  | No | Not Used | 1HAR | Open Ground | 2.4744 | 6 | 1.2 | 2.5 | 0.52 | +/-50% | No | 484.9747 | 3 | 1222
2105 | MDPE | 1981-2000 |  | ≤320mm | 90 to 100mm |  | No | Not Used | 1HLB | Highway | 2.4311 | 6 | 1.2 | 2.5 | 0.52 | +/-50% | No | 493.6007 | 3 | 1206
2106 | DI | 1981-2000 |  | ≤320mm | 125 to 164mm |  | No | Not Used | 1HUL | Highway | 8.6383 | 6 | 1.2 | 2.5 | 0.52 | +/-50% | No | 138.9163 | 2 | 2264
2107 | PVC | 2001-2020 |  | ≤320mm | 125 to 164mm |  | No | Not Used | 1LOX | Highway | 0.41711 | 6 | 1.2 | 2.5 | 0.52 | +/-50% | No | 2876.9552 | 5 | 186
2108 | CI | 1941-1960 |  | ≤320mm | 101 to 124mm |  | No | Not Used | 1MOO | Highway | 1.2092 | 6 | 1.2 | 2.5 | 0.52 | +/-50% | No | 992.3686 | 4 | 578
2109 | MDPE | 2001-2020 |  | ≤320mm | 101 to 124mm |  | No | Not Used | 1SCC | Highway | 0.043357 | 6 | 1.2 | 2.5 | 0.52 | +/-50% | No | 27677.2211 | 5 | 42
2110 | CI | 1881-1900 |  | ≤320mm | Less than 90mm |  | No | Not Used | 1SEL | Open Ground | 2.7331 | 6 | 1.2 | 2.5 | 0.52 | +/-50% | No | 439.0676 | 3 | 1322
2111 | DI | 1981-2000 |  | ≤320mm | 125 to 164mm |  | No | Not Used | 1YOR | Highway | 4.4797 | 6 | 1.2 | 2.5 | 0.52 | +/-50% | No | 267.8754 | 3 | 1769
2112 | AC | 1961-1980 |  | ≤320mm | Less than 90mm |  | No | Not Used | Not Used | Garden/Driveway | 1.7678 | 6 | 1.2 | 2.5 | 0.52 | +/-50% | No | 678.8207 | 4 | 879
2113 | CI | 1921-1940 |  | ≤320mm | 125 to 164mm |  | No | Not Used | Not Used | Landform | 6.7576 | 6 | 1.2 | 2.5 | 0.52 | +/-50% | No | 177.577 | 2 | 2122
2114 | DI | 1941-1960 |  | ≤320mm | Small |  | Not Used | Not Used | Not Used | Not Used | 1.6467 | 6 | 1.2 | 2.5 | 0.52 | +/-50% | No | 728.7236 | 4 | 825
2115 | AC | 1961-1980 |  | ≤320mm | 101 to 124mm |  | No | J556 | 45139 | Highway | 1.03 | 5 | 1 | 2.5 | 0.6 | +/-50% | No | 970.8507 | 4 | 601
2116 | AC | 1961-1980 |  | ≤320mm | Less than 90mm |  | No | J557 | 45139 | Highway | 1.2101 | 5 | 1 | 2.5 | 0.6 | +/-50% | No | 826.3835 | 4 | 716
2117 | AC | 1961-1980 |  | ≤320mm | Less than 90mm |  | No | J562 | 45139 | Highway | 1.2813 | 5 | 1 | 2.5 | 0.6 | +/-50% | No | 780.4365 | 4 | 759
2118 | AC | 1961-1980 |  | ≤320mm | 101 to 124mm |  | No | J572 | 45139 | Highway | 0.91741 | 5 | 1 | 2.5 | 0.6 | +/-50% | No | 1090.0225 | 5 | 517
2119 | CI | 1941-1960 |  | ≤320mm | 101 to 124mm |  | No | F304 | 1BIL | Highway | 2.4108 | 5 | 1 | 2.5 | 0.6 | +/-50% | No | 414.8079 | 3 | 1383
2120 | CI | 1921-1940 |  | ≤320mm | Less than 90mm |  | No | F624 | 1BIL | Highway | 5.0852 | 5 | 1 | 2.5 | 0.6 | +/-50% | No | 196.6499 | 2 | 2037
2121 | CI | 1941-1960 |  | ≤320mm | 101 to 124mm |  | No | F656 | 1BIL | Highway | 5.5392 | 5 | 1 | 2.5 | 0.6 | +/-50% | No | 180.5304 | 2 | 2105
2122 | CI | 1941-1960 |  | ≤320mm | 101 to 124mm |  | No | F656 | 1BIL | Open Ground | 0.49093 | 5 | 1 | 2.5 | 0.6 | +/-50% | No | 2036.9386 | 5 | 267
2123 | CI | 1941-1960 |  | ≤320mm | 101 to 124mm |  | No | F855 | 1BIL | Highway | 0.80604 | 5 | 1 | 2.5 | 0.6 | +/-50% | No | 1240.6348 | 5 | 446
2124 | CI | 1941-1960 |  | ≤320mm | 101 to 124mm |  | No | C333 | 1BLA | Highway | 2.2836 | 5 | 1 | 2.5 | 0.6 | +/-50% | No | 437.9096 | 3 | 1324
2125 | CI | 1921-1940 |  | ≤320mm | 101 to 124mm |  | No | C334 | 1BLA | Highway | 0.62495 | 5 | 1 | 2.5 | 0.6 | +/-50% | No | 1600.1245 | 5 | 344
2126 | CI | 1881-1900 |  | ≤320mm | 101 to 124mm |  | No | C408 | 1BLA | Highway | 2.8075 | 5 | 1 | 2.5 | 0.6 | +/-50% | No | 356.1876 | 3 | 1523
2127 | CI | 1941-1960 |  | ≤320mm | Less than 90mm |  | No | C472 | 1BLA | Highway | 0.71423 | 5 | 1 | 2.5 | 0.6 | +/-50% | No | 1400.117 | 5 | 391
2128 | CI | 1941-1960 |  | ≤320mm | Less than 90mm |  | No | E082 | 1BOR | Open Ground | 2.2463 | 5 | 1 | 2.5 | 0.6 | +/-50% | No | 445.1744 | 3 | 1309
2129 | CI | 1921-1940 |  | ≤320mm | 101 to 124mm |  | No | A073 | 1BRG | Highway | 2.6227 | 5 | 1 | 2.5 | 0.6 | +/-50% | No | 381.285 | 3 | 1467
2130 | CI | 1941-1960 |  | ≤320mm | 101 to 124mm |  | No | A077 | 1BRG | Highway | 2.6235 | 5 | 1 | 2.5 | 0.6 | +/-50% | No | 381.1686 | 3 | 1468
2131 | CI | 1941-1960 |  | ≤320mm | Less than 90mm |  | No | A077 | 1BRG | Highway | 1.0287 | 5 | 1 | 2.5 | 0.6 | +/-50% | No | 972.0856 | 4 | 600
2132 | CI | 1921-1940 |  | ≤320mm | 101 to 124mm |  | No | A078 | 1BRG | Highway | 0.655 | 5 | 1 | 2.5 | 0.6 | +/-50% | No | 1526.7249 | 5 | 356
2133 | MDPE | 2001-2020 |  | ≤320mm | Less than 90mm |  | No | A233 | 1BRG | Highway | 0.0059123 | 5 | 1 | 2.5 | 0.6 | +/-50% | No | 169137.8553 | 5 | 14
2134 | CI | 1941-1960 |  | ≤320mm | 125 to 164mm |  | No | A251 | 1BRG | Highway | 4.6622 | 5 | 1 | 2.5 | 0.6 | +/-50% | No | 214.4926 | 2 | 1966
2135 | CI | 1941-1960 |  | ≤320mm | 101 to 124mm |  | No | A264 | 1BRG | Highway | 1.6766 | 5 | 1 | 2.5 | 0.6 | +/-50% | No | 596.4455 | 4 | 1006
2136 | CI | 1921-1940 |  | ≤320mm | 101 to 124mm |  | No | A275 | 1BRG | Highway | 1.0552 | 5 | 1 | 2.5 | 0.6 | +/-50% | No | 947.7251 | 4 | 618
2137 | CI | 1921-1940 |  | ≤320mm | 165 to 215mm |  | No | A275 | 1BRG | Highway | 2.3995 | 5 | 1 | 2.5 | 0.6 | +/-50% | No | 416.7617 | 3 | 1374
2138 | CI | 1921-1940 |  | ≤320mm | Less than 90mm |  | No | A275 | 1BRG | Highway | 0.10049 | 5 | 1 | 2.5 | 0.6 | +/-50% | No | 9951.0718 | 5 | 74
2139 | CI | 1921-1940 |  | ≤320mm | 101 to 124mm |  | No | A283 | 1BRG | Highway | 1.5037 | 5 | 1 | 2.5 | 0.6 | +/-50% | No | 665.0382 | 4 | 902
2140 | CI | 1941-1960 |  | ≤320mm | 101 to 124mm |  | No | A283 | 1BRG | Highway | 0.92312 | 5 | 1 | 2.5 | 0.6 | +/-50% | No | 1083.2851 | 5 | 520
2141 | CI | 1941-1960 |  | ≤320mm | 216 to 295mm |  | No | A283 | 1BRG | Highway | 1.7693 | 5 | 1 | 2.5 | 0.6 | +/-50% | No | 565.1969 | 4 | 1064
2142 | CI | 1941-1960 |  | ≤320mm | Less than 90mm |  | No | A313 | 1BRG | Garden/Driveway | 0.88139 | 5 | 1 | 2.5 | 0.6 | +/-50% | No | 1134.5651 | 5 | 494
2143 | CI | 1941-1960 |  | ≤320mm | Less than 90mm |  | Yes | A315 | 1BRG | Highway | 1.712 | 5 | 1 | 2.5 | 0.6 | +/-50% | No | 584.105 | 4 | 1029
2144 | CI | 1921-1940 |  | ≤320mm | Less than 90mm |  | No | F501 | 1BRI | Highway | 3.2191 | 5 | 1 | 2.5 | 0.6 | +/-50% | No | 310.65 | 3 | 1632
2145 | CI | 1921-1940 |  | ≤320mm | 101 to 124mm |  | No | F605 | 1BRI | Highway | 2.4555 | 5 | 1 | 2.5 | 0.6 | +/-50% | No | 407.2466 | 3 | 1408
2146 | CI | 1921-1940 |  | ≤320mm | Less than 90mm |  | No | F626 | 1BRI | Highway | 3.7587 | 5 | 1 | 2.5 | 0.6 | +/-50% | No | 266.0518 | 3 | 1775
2147 | CI | 1881-1900 |  | ≤320mm | Less than 90mm |  | No | F634 | 1BRI | Highway | 5.1218 | 5 | 1 | 2.5 | 0.6 | +/-50% | No | 195.2456 | 2 | 2042
2148 | AC | 1941-1960 |  | ≤320mm | 125 to 164mm |  | No | F638 | 1BRI | Highway | 1.5548 | 5 | 1 | 2.5 | 0.6 | +/-50% | No | 643.1818 | 4 | 933
2149 | CI | 1921-1940 |  | ≤320mm | 101 to 124mm |  | No | F641 | 1BRI | Highway | 4.7234 | 5 | 1 | 2.5 | 0.6 | +/-50% | No | 211.7104 | 2 | 1972
2150 | CI | 1921-1940 |  | ≤320mm | 101 to 124mm |  | No | F737 | 1BRI | Highway | 8.9817 | 5 | 1 | 2.5 | 0.6 | +/-50% | No | 111.3377 | 1 | 2353
2151 | CI | 1941-1960 |  | ≤320mm | 101 to 124mm |  | No | F766 | 1BRI | Highway | 3.6264 | 5 | 1 | 2.5 | 0.6 | +/-50% | No | 275.7541 | 3 | 1744
2152 | CI | 1921-1940 |  | ≤320mm | Less than 90mm |  | No | F800 | 1BRI | Highway | 2.8733 | 5 | 1 | 2.5 | 0.6 | +/-50% | No | 348.033 | 3 | 1536
2153 | CI | 1921-1940 |  | ≤320mm | 125 to 164mm |  | No | F845 | 1BRI | Highway | 3.8748 | 5 | 1 | 2.5 | 0.6 | +/-50% | No | 258.078 | 3 | 1805
2154 | AC | 1941-1960 |  | ≤320mm | 101 to 124mm |  | No | F862 | 1BRI | Highway | 3.2028 | 5 | 1 | 2.5 | 0.6 | +/-50% | No | 312.2299 | 3 | 1629
2155 | CI | 1921-1940 |  | ≤320mm | 165 to 215mm |  | No | FT05 | 1BRI | Highway | 3.9758 | 5 | 1 | 2.5 | 0.6 | +/-50% | No | 251.5243 | 3 | 1831
2156 | DI | 1981-2000 |  | ≤320mm | 125 to 164mm |  | No | A196 | 1BRP | Highway | 1.9635 | 5 | 1 | 2.5 | 0.6 | +/-50% | No | 509.2836 | 4 | 1177
2157 | CI | 1941-1960 |  | ≤320mm | Less than 90mm |  | No | A199 | 1BRP | Highway | 1.2802 | 5 | 1 | 2.5 | 0.6 | +/-50% | No | 781.1343 | 4 | 757
2158 | AC | 1941-1960 |  | ≤320mm | Less than 90mm |  | No | A321 | 1BRP | Highway | 0.60872 | 5 | 1 | 2.5 | 0.6 | +/-50% | No | 1642.8012 | 5 | 337
2159 | CI | 1921-1940 |  | ≤320mm | Less than 90mm |  | No | D503 | 1CAN | Highway | 0.871 | 5 | 1 | 2.5 | 0.6 | +/-50% | No | 1148.1027 | 5 | 481
2160 | CI | 1941-1960 |  | ≤320mm | 101 to 124mm |  | No | D573 | 1CAN | Highway | 3.0368 | 5 | 1 | 2.5 | 0.6 | +/-50% | No | 329.2895 | 3 | 1585
2161 | AC | 1941-1960 |  | ≤320mm | Less than 90mm |  | No | D604 | 1CAN | Open Ground | 1.2752 | 5 | 1 | 2.5 | 0.6 | +/-50% | No | 784.1791 | 4 | 753
2162 | CI | 1941-1960 |  | ≤320mm | Less than 90mm |  | No | E173 | 1CAT | Highway | 0.96316 | 5 | 1 | 2.5 | 0.6 | +/-50% | No | 1038.2447 | 5 | 551
2163 | CI | 1921-1940 |  | ≤320mm | 101 to 124mm |  | No | B513 | 1CHE | Highway | 1.7234 | 5 | 1 | 2.5 | 0.6 | +/-50% | No | 580.2562 | 4 | 1037
2164 | CI | 1881-1900 |  | ≤320mm | 101 to 124mm |  | No | B540 | 1CHE | Highway | 1.8123 | 5 | 1 | 2.5 | 0.6 | +/-50% | No | 551.7779 | 4 | 1092
2165 | CI | 1961-1980 |  | ≤320mm | 101 to 124mm |  | No | B546 | 1CHE | Highway | 2.6573 | 5 | 1 | 2.5 | 0.6 | +/-50% | No | 376.3169 | 3 | 1483
2166 | CI | 1921-1940 |  | ≤320mm | 101 to 124mm |  | No | B548 | 1CHE | Highway | 3.6599 | 5 | 1 | 2.5 | 0.6 | +/-50% | No | 273.2293 | 3 | 1746
2167 | CI | 1941-1960 |  | ≤320mm | 101 to 124mm |  | No | B559 | 1CHE | Highway | 1.5044 | 5 | 1 | 2.5 | 0.6 | +/-50% | No | 664.7172 | 4 | 903
2168 | CI | 1961-1980 |  | ≤320mm | 101 to 124mm |  | No | B565 | 1CHE | Highway | 0.4785 | 5 | 1 | 2.5 | 0.6 | +/-50% | No | 2089.8516 | 5 | 256
2169 | CI | 1881-1900 |  | ≤320mm | Less than 90mm |  | No | B565 | 1CHE | Highway | 0.088622 | 5 | 1 | 2.5 | 0.6 | +/-50% | No | 11283.9427 | 5 | 66
2170 | CI | 1941-1960 |  | ≤320mm | Less than 90mm |  | No | B591 | 1CHE | Open Ground | 0.12848 | 5 | 1 | 2.5 | 0.6 | +/-50% | No | 7783.013 | 5 | 88
2171 | CI | 1921-1940 |  | ≤320mm | 101 to 124mm |  | No | B605 | 1CHE | Highway | 1.4739 | 5 | 1 | 2.5 | 0.6 | +/-50% | No | 678.455 | 4 | 880
2172 | CI | 1921-1940 |  | ≤320mm | 125 to 164mm |  | No | B607 | 1CHE | Highway | 2.2751 | 5 | 1 | 2.5 | 0.6 | +/-50% | No | 439.5473 | 3 | 1321
2173 | CI | 1941-1960 |  | ≤320mm | 101 to 124mm |  | No | B613 | 1CHE | Highway | 2.3281 | 5 | 1 | 2.5 | 0.6 | +/-50% | No | 429.5285 | 3 | 1347
2174 | CI | 1941-1960 |  | ≤320mm | Less than 90mm |  | No | B617 | 1CHE | Highway | 0.65945 | 5 | 1 | 2.5 | 0.6 | +/-50% | No | 1516.413 | 5 | 359
2175 | CI | 1881-1900 |  | ≤320mm | 101 to 124mm |  | No | B634 | 1CHE | Highway | 0.68189 | 5 | 1 | 2.5 | 0.6 | +/-50% | No | 1466.5037 | 5 | 374
2176 | DI | 1981-2000 |  | ≤320mm | 165 to 215mm |  | No | B635 | 1CHE | Highway | 1.2972 | 5 | 1 | 2.5 | 0.6 | +/-50% | No | 770.9203 | 4 | 767
2177 | CI | 1961-1980 |  | ≤320mm | 101 to 124mm |  | No | B636 | 1CHE | Highway | 1.0646 | 5 | 1 | 2.5 | 0.6 | +/-50% | No | 939.298 | 4 | 620
2178 | CI | 1921-1940 |  | ≤320mm | 101 to 124mm |  | No | B646 | 1CHE | Highway | 1.3524 | 5 | 1 | 2.5 | 0.6 | +/-50% | No | 739.4305 | 4 | 803
2179 | CI | 1921-1940 |  | ≤320mm | 101 to 124mm |  | No | B650 | 1CHE | Highway | 4.5959 | 5 | 1 | 2.5 | 0.6 | +/-50% | No | 217.5865 | 2 | 1953
2180 | CI | 1881-1900 |  | ≤320mm | 101 to 124mm |  | No | B654 | 1CHE | Highway | 4.1346 | 5 | 1 | 2.5 | 0.6 | +/-50% | No | 241.8592 | 2 | 1874
2181 | CI | 1941-1960 |  | ≤320mm | Less than 90mm |  | No | B659 | 1CHE | Highway | 0.30969 | 5 | 1 | 2.5 | 0.6 | +/-50% | No | 3229.0738 | 5 | 164
2182 | CI | 1901-1920 |  | ≤320mm | 125 to 164mm |  | No | B670 | 1CHE | Highway | 0.78625 | 5 | 1 | 2.5 | 0.6 | +/-50% | No | 1271.8641 | 5 | 435
2183 | DI | 1981-2000 |  | ≤320mm | 125 to 164mm |  | No | B670 | 1CHE | Highway | 0.64302 | 5 | 1 | 2.5 | 0.6 | +/-50% | No | 1555.1703 | 5 | 353
2184 | CI | 1921-1940 |  | ≤320mm | 101 to 124mm |  | No | B671 | 1CHE | Highway | 3.3609 | 5 | 1 | 2.5 | 0.6 | +/-50% | No | 297.5392 | 3 | 1673
2185 | CI | 1941-1960 |  | ≤320mm | Less than 90mm |  | No | B676 | 1CHE | Highway | 0.44476 | 5 | 1 | 2.5 | 0.6 | +/-50% | No | 2248.3882 | 5 | 238
2186 | CI | 1921-1940 |  | ≤320mm | Less than 90mm |  | No | B692 | 1CHE | Highway | 0.59151 | 5 | 1 | 2.5 | 0.6 | +/-50% | No | 1690.5882 | 5 | 325
2187 | DI | 1961-1980 |  | ≤320mm | 125 to 164mm |  | No | B719 | 1CHE | Highway | 0.26764 | 5 | 1 | 2.5 | 0.6 | +/-50% | No | 3736.4075 | 5 | 144
2188 | CI | 1941-1960 |  | ≤320mm | 101 to 124mm |  | No | BT23 | 1CHE | Highway | 0.52878 | 5 | 1 | 2.5 | 0.6 | +/-50% | No | 1891.1372 | 5 | 289
2189 | CI | 1921-1940 |  | ≤320mm | 125 to 164mm |  | No | G197 | 1CHE | Highway | 0.64109 | 5 | 1 | 2.5 | 0.6 | +/-50% | No | 1559.8524 | 5 | 352
2190 | CI | 1941-1960 |  | ≤320mm | 101 to 124mm |  | No | G212 | 1CHE | Highway | 1.6673 | 5 | 1 | 2.5 | 0.6 | +/-50% | No | 599.7566 | 4 | 1000
2191 | CI | 1941-1960 |  | ≤320mm | 125 to 164mm |  | No | L002 | 1CHE | Highway | 3.607 | 5 | 1 | 2.5 | 0.6 | +/-50% | No | 277.2403 | 3 | 1741
2192 | CI | 1941-1960 |  | ≤320mm | 101 to 124mm |  | No | G115 | 1CLB | Highway | 1.6711 | 5 | 1 | 2.5 | 0.6 | +/-50% | No | 598.4111 | 4 | 1004
2193 | CI | 1941-1960 |  | ≤320mm | Less than 90mm |  | No | L004 | 1CLB | Highway | 1.251 | 5 | 1 | 2.5 | 0.6 | +/-50% | No | 799.3834 | 4 | 740
2194 | CI | 1941-1960 |  | ≤320mm | 101 to 124mm |  | No | L062 | 1CLB | Highway | 3.31 | 5 | 1 | 2.5 | 0.6 | +/-50% | No | 302.1188 | 3 | 1658
2195 | CI | 1941-1960 |  | ≤320mm | 101 to 124mm |  | No | L072 | 1CLB | Highway | 1.8898 | 5 | 1 | 2.5 | 0.6 | +/-50% | No | 529.1644 | 4 | 1135
2196 | CI | 1941-1960 |  | ≤320mm | Less than 90mm |  | No | L084 | 1CLB | Highway | 0.62626 | 5 | 1 | 2.5 | 0.6 | +/-50% | No | 1596.7783 | 5 | 346
2197 | CI | 1921-1940 |  | ≤320mm | 101 to 124mm |  | No | L135 | 1CLB | Highway | 1.4294 | 5 | 1 | 2.5 | 0.6 | +/-50% | No | 699.5877 | 4 | 854
2198 | CI | 1941-1960 |  | ≤320mm | 101 to 124mm |  | No | L419 | 1CLB | Highway | 3.7963 | 5 | 1 | 2.5 | 0.6 | +/-50% | No | 263.4146 | 3 | 1787
2199 | CI | 1921-1940 |  | ≤320mm | Less than 90mm |  | No | L420 | 1CLB | Highway | 0.60535 | 5 | 1 | 2.5 | 0.6 | +/-50% | No | 1651.9493 | 5 | 333
2200 | CI | 1941-1960 |  | ≤320mm | Less than 90mm |  | No | D408 | 1CLI | Highway | 4.0051 | 5 | 1 | 2.5 | 0.6 | +/-50% | No | 249.6801 | 2 | 1836
2201 | CI | 1921-1940 |  | ≤320mm | Less than 90mm |  | No | D419 | 1CLI | Highway | 1.1946 | 5 | 1 | 2.5 | 0.6 | +/-50% | No | 837.1105 | 4 | 701
2202 | CI | 1941-1960 |  | ≤320mm | Less than 90mm |  | No | D463 | 1CLI | Highway | 2.8921 | 5 | 1 | 2.5 | 0.6 | +/-50% | No | 345.7712 | 3 | 1544
2203 | CI | 1941-1960 |  | ≤320mm | 125 to 164mm |  | No | D480 | 1CLI | Highway | 0.50371 | 5 | 1 | 2.5 | 0.6 | +/-50% | No | 1985.2824 | 5 | 274
2204 | CI | 1881-1900 |  | ≤320mm | Less than 90mm |  | No | D487 | 1CLI | Highway | 0.72743 | 5 | 1 | 2.5 | 0.6 | +/-50% | No | 1374.6973 | 5 | 401
2205 | CI | 1941-1960 |  | ≤320mm | 101 to 124mm |  | No | D512 | 1CLI | Highway | 1.6626 | 5 | 1 | 2.5 | 0.6 | +/-50% | No | 601.4722 | 4 | 997
2206 | CI | 1941-1960 |  | ≤320mm | 101 to 124mm |  | No | D589 | 1CLI | Highway | 3.172 | 5 | 1 | 2.5 | 0.6 | +/-50% | No | 315.2633 | 3 | 1622
2207 | CI | 1921-1940 |  | ≤320mm | 101 to 124mm |  | Yes | C010 | 1DEW | Highway | 2.2632 | 5 | 1 | 2.5 | 0.6 | +/-50% | No | 441.8474 | 3 | 1315
2208 | CI | 1921-1940 |  | ≤320mm | Less than 90mm |  | Yes | C010 | 1DEW | Highway | 1.3827 | 5 | 1 | 2.5 | 0.6 | +/-50% | No | 723.2362 | 4 | 830
2209 | CI | 1941-1960 |  | ≤320mm | Less than 90mm |  | No | C011 | 1DEW | Garden/Driveway | 0.14451 | 5 | 1 | 2.5 | 0.6 | +/-50% | No | 6919.7658 | 5 | 94
2210 | CI | 1881-1900 |  | ≤320mm | Less than 90mm |  | No | C029 | 1DEW | Highway | 0.4773 | 5 | 1 | 2.5 | 0.6 | +/-50% | No | 2095.1393 | 5 | 255
2211 | CI | 1881-1900 |  | ≤320mm | 101 to 124mm |  | No | C031 | 1DEW | Highway | 0.80876 | 5 | 1 | 2.5 | 0.6 | +/-50% | No | 1236.4663 | 5 | 449
2212 | MDPE | 1981-2000 |  | ≤320mm | 90 to 100mm |  | No | C050 | 1DEW | Highway | 1.5702 | 5 | 1 | 2.5 | 0.6 | +/-50% | No | 636.8796 | 4 | 942
2213 | CI | 1881-1900 |  | ≤320mm | 216 to 295mm |  | No | C051 | 1DEW | Highway | 3.4781 | 5 | 1 | 2.5 | 0.6 | +/-50% | No | 287.5158 | 3 | 1709
2214 | CI | 1881-1900 |  | ≤320mm | Less than 90mm |  | No | C058 | 1DEW | Highway | 1.0437 | 5 | 1 | 2.5 | 0.6 | +/-50% | No | 958.1342 | 4 | 610
2215 | CI | 1881-1900 |  | ≤320mm | Less than 90mm |  | No | C063 | 1DEW | Highway | 1.61 | 5 | 1 | 2.5 | 0.6 | +/-50% | No | 621.1119 | 4 | 969
2216 | AC | 1961-1980 |  | ≤320mm | Less than 90mm |  | No | C074 | 1DEW | Highway | 0.036244 | 5 | 1 | 2.5 | 0.6 | +/-50% | No | 27590.7173 | 5 | 43
2217 | CI | 1941-1960 |  | ≤320mm | 101 to 124mm |  | No | C301 | 1DEW | Highway | 2.0278 | 5 | 1 | 2.5 | 0.6 | +/-50% | No | 493.1398 | 3 | 1208
2218 | CI | 1881-1900 |  | ≤320mm | 101 to 124mm |  | No | C418 | 1DEW | Highway | 1.3919 | 5 | 1 | 2.5 | 0.6 | +/-50% | No | 718.442 | 4 | 833
2219 | CI | 1881-1900 |  | ≤320mm | 101 to 124mm |  | No | C437 | 1DEW | Highway | 0.53833 | 5 | 1 | 2.5 | 0.6 | +/-50% | No | 1857.5826 | 5 | 297
2220 | CI | 1941-1960 |  | ≤320mm | 125 to 164mm |  | No | H051 | 1EAN | Highway | 5.2385 | 5 | 1 | 2.5 | 0.6 | +/-50% | No | 190.8958 | 2 | 2062
2221 | CI | 1941-1960 |  | ≤320mm | Less than 90mm |  | No | H085 | 1EAN | Open Ground | 3.8561 | 5 | 1 | 2.5 | 0.6 | +/-50% | No | 259.332 | 3 | 1802
2222 | CI | 1941-1960 |  | ≤320mm | Less than 90mm |  | No | H101 | 1EAN | Highway | 5.2575 | 5 | 1 | 2.5 | 0.6 | +/-50% | No | 190.2051 | 2 | 2066
2223 | CI | 1941-1960 |  | ≤320mm | 125 to 164mm |  | No | H152 | 1EAN | Open Ground | 3.9794 | 5 | 1 | 2.5 | 0.6 | +/-50% | No | 251.2935 | 3 | 1833
2224 | CI | 1941-1960 |  | ≤320mm | Less than 90mm |  | No | H195 | 1EAN | Highway | 1.4451 | 5 | 1 | 2.5 | 0.6 | +/-50% | No | 691.9767 | 4 | 862
2225 | AC | 1941-1960 |  | ≤320mm | 125 to 164mm |  | No | H272 | 1EAN | Highway | 6.445 | 5 | 1 | 2.5 | 0.6 | +/-50% | No | 155.1582 | 2 | 2214
2226 | PVC | 1961-1980 |  | ≤320mm | 125 to 164mm |  | No | H278 | 1EAN | Highway | 4.4906 | 5 | 1 | 2.5 | 0.6 | +/-50% | No | 222.6878 | 2 | 1929
2227 | CI | 1921-1940 |  | ≤320mm | 125 to 164mm |  | No | F607 | 1ETT | Highway | 1.6187 | 5 | 1 | 2.5 | 0.6 | +/-50% | No | 617.7981 | 4 | 977
2228 | CI | 1921-1940 |  | ≤320mm | 125 to 164mm |  | No | F682 | 1ETT | Highway | 3.1028 | 5 | 1 | 2.5 | 0.6 | +/-50% | No | 322.2946 | 3 | 1606
2229 | CI | 1921-1940 |  | ≤320mm | Less than 90mm |  | No | F727 | 1ETT | Highway | 3.0861 | 5 | 1 | 2.5 | 0.6 | +/-50% | No | 324.033 | 3 | 1603
2230 | CI | 1901-1920 |  | ≤320mm | 101 to 124mm |  | No | J741 | 1EWD | Highway | 1.159 | 5 | 1 | 2.5 | 0.6 | +/-50% | No | 862.8181 | 4 | 679
2231 | CI | 1881-1900 |  | ≤320mm | 101 to 124mm |  | No | J742 | 1EWD | Highway | 2.5141 | 5 | 1 | 2.5 | 0.6 | +/-50% | No | 397.7617 | 3 | 1425
2232 | AC | 1961-1980 |  | ≤320mm | 90 to 100mm |  | No | C227 | 1FIX | Highway | 0.53527 | 5 | 1 | 2.5 | 0.6 | +/-50% | No | 1868.2288 | 5 | 293
2233 | CI | 1881-1900 |  | ≤320mm | 125 to 164mm |  | No | C227 | 1FIX | Highway | 2.3896 | 5 | 1 | 2.5 | 0.6 | +/-50% | No | 418.4856 | 3 | 1365
2234 | DI | 2001-2020 |  | ≤320mm | 90 to 100mm |  | No | C227 | 1FIX | Highway | 0.028175 | 5 | 1 | 2.5 | 0.6 | +/-50% | No | 35492.7715 | 5 | 37
2235 | AC | 1961-1980 |  | ≤320mm | 101 to 124mm |  | No | C229 | 1FIX | Highway | 1.6259 | 5 | 1 | 2.5 | 0.6 | +/-50% | No | 615.0327 | 4 | 981
2236 | CI | 1881-1900 |  | ≤320mm | 125 to 164mm |  | No | C232 | 1FIX | Highway | 1.3038 | 5 | 1 | 2.5 | 0.6 | +/-50% | No | 766.9987 | 4 | 775
2237 | DI | 1961-1980 |  | ≤320mm | 165 to 215mm |  | No | C238 | 1FIX | Highway | 0.79633 | 5 | 1 | 2.5 | 0.6 | +/-50% | No | 1255.7669 | 5 | 441
2238 | CI | 1941-1960 |  | ≤320mm | 101 to 124mm |  | No | C241 | 1FIX | Highway | 0.40242 | 5 | 1 | 2.5 | 0.6 | +/-50% | No | 2484.9405 | 5 | 217
2239 | DI | 2001-2020 |  | ≤320mm | Less than 90mm |  | No | C250 | 1FIX | Open Ground | 0.0063943 | 5 | 1 | 2.5 | 0.6 | +/-50% | No | 156389.0396 | 5 | 15
2240 | CI | 1921-1940 |  | ≤320mm | Less than 90mm |  | No | C258 | 1FIX | Highway | 0.30934 | 5 | 1 | 2.5 | 0.6 | +/-50% | No | 3232.6687 | 5 | 163
2241 | DI | 1981-2000 |  | ≤320mm | 90 to 100mm |  | No | C302 | 1FIX | Highway | 0.51317 | 5 | 1 | 2.5 | 0.6 | +/-50% | No | 1948.6531 | 5 | 280
2242 | CI | 1921-1940 |  | ≤320mm | 101 to 124mm |  | No | C319 | 1FIX | Highway | 1.167 | 5 | 1 | 2.5 | 0.6 | +/-50% | No | 856.8898 | 4 | 684
2243 | CI | 1941-1960 |  | ≤320mm | 101 to 124mm |  | No | C319 | 1FIX | Highway | 4.0854 | 5 | 1 | 2.5 | 0.6 | +/-50% | No | 244.7726 | 2 | 1861
2244 | CI | 1961-1980 |  | ≤320mm | 101 to 124mm |  | No | G002 | 1GAE | Highway | 2.998 | 5 | 1 | 2.5 | 0.6 | +/-50% | No | 333.5521 | 3 | 1573
2245 | CI | 1921-1940 |  | ≤320mm | Less than 90mm |  | No | G006 | 1GAE | Highway | 1.1048 | 5 | 1 | 2.5 | 0.6 | +/-50% | No | 905.1186 | 4 | 648
2246 | CI | 1941-1960 |  | ≤320mm | Less than 90mm |  | No | G016 | 1GAE | Highway | 1.6822 | 5 | 1 | 2.5 | 0.6 | +/-50% | No | 594.4548 | 4 | 1012
2247 | CI | 1961-1980 |  | ≤320mm | 101 to 124mm |  | No | G035 | 1GAE | Highway | 1.7664 | 5 | 1 | 2.5 | 0.6 | +/-50% | No | 566.138 | 4 | 1061
2248 | CI | 1941-1960 |  | ≤320mm | 101 to 124mm |  | No | G474 | 1GAE | Highway | 0.85129 | 5 | 1 | 2.5 | 0.6 | +/-50% | No | 1174.6813 | 5 | 473
2249 | CI | 1941-1960 |  | ≤320mm | 125 to 164mm |  | No | L311 | 1GAE | Highway | 1.974 | 5 | 1 | 2.5 | 0.6 | +/-50% | No | 506.5895 | 4 | 1181
2250 | CI | 1941-1960 |  | ≤320mm | 101 to 124mm |  | No | B560 | 1GRA | Highway | 1.9255 | 5 | 1 | 2.5 | 0.6 | +/-50% | No | 519.3469 | 4 | 1155
2251 | CI | 1941-1960 |  | ≤320mm | 125 to 164mm |  | No | B571 | 1GRA | Highway | 3.7791 | 5 | 1 | 2.5 | 0.6 | +/-50% | No | 264.6118 | 3 | 1783
2252 | CI | 1921-1940 |  | ≤320mm | 101 to 124mm |  | No | B572 | 1GRA | Highway | 3.6023 | 5 | 1 | 2.5 | 0.6 | +/-50% | No | 277.5972 | 3 | 1738
2253 | CI | 1921-1940 |  | ≤320mm | Less than 90mm |  | No | B578 | 1GRA | Highway | 1.4828 | 5 | 1 | 2.5 | 0.6 | +/-50% | No | 674.4221 | 4 | 886
2254 | CI | 1921-1940 |  | ≤320mm | 125 to 164mm |  | No | B579 | 1GRA | Highway | 1.5764 | 5 | 1 | 2.5 | 0.6 | +/-50% | No | 634.3507 | 4 | 946
2255 | CI | 1941-1960 |  | ≤320mm | Less than 90mm |  | No | B593 | 1GRA | Highway | 1.4967 | 5 | 1 | 2.5 | 0.6 | +/-50% | No | 668.1379 | 4 | 896
2256 | CI | 1881-1900 |  | ≤320mm | 125 to 164mm |  | No | K715 | 1GRA | Highway | 1.9307 | 5 | 1 | 2.5 | 0.6 | +/-50% | No | 517.9472 | 4 | 1157
2257 | CI | 1901-1920 |  | ≤320mm | Less than 90mm |  | No | K718 | 1GRA | Highway | 1.0873 | 5 | 1 | 2.5 | 0.6 | +/-50% | No | 919.723 | 4 | 638
2258 | CI | 1941-1960 |  | ≤320mm | Less than 90mm |  | No | K720 | 1GRA | Highway | 2.4706 | 5 | 1 | 2.5 | 0.6 | +/-50% | No | 404.7607 | 3 | 1411
2259 | CI | 1941-1960 |  | ≤320mm | Less than 90mm |  | No | K739 | 1GRA | Highway | 0.46576 | 5 | 1 | 2.5 | 0.6 | +/-50% | No | 2147.0489 | 5 | 247
2260 | CI | 1941-1960 |  | ≤320mm | 101 to 124mm |  | No | F603 | 1GRI | Highway | 2.5404 | 5 | 1 | 2.5 | 0.6 | +/-50% | No | 393.6318 | 3 | 1437
2261 | AC | 1941-1960 |  | ≤320mm | Less than 90mm |  | No | F612 | 1GRI | Highway | 2.2236 | 5 | 1 | 2.5 | 0.6 | +/-50% | No | 449.7204 | 3 | 1297
2262 | DI | 1961-1980 |  | ≤320mm | 90 to 100mm |  | No | F612 | 1GRI | Open Ground | 0.051532 | 5 | 1 | 2.5 | 0.6 | +/-50% | No | 19405.3318 | 5 | 52
2263 | CI | 1941-1960 |  | ≤320mm | 101 to 124mm |  | No | F616 | 1GRI | Highway | 6.6396 | 5 | 1 | 2.5 | 0.6 | +/-50% | No | 150.6124 | 2 | 2229
2264 | CI | 1921-1940 |  | ≤320mm | Less than 90mm |  | No | F726 | 1GRI | Highway | 2.1087 | 5 | 1 | 2.5 | 0.6 | +/-50% | No | 474.2326 | 3 | 1248
2265 | CI | 1921-1940 |  | ≤320mm | 101 to 124mm |  | No | F827 | 1GRI | Highway | 7.8033 | 5 | 1 | 2.5 | 0.6 | +/-50% | No | 128.1514 | 2 | 2297
2266 | CI | 1941-1960 |  | ≤320mm | 101 to 124mm |  | No | F828 | 1GRI | Highway | 3.0185 | 5 | 1 | 2.5 | 0.6 | +/-50% | No | 331.2863 | 3 | 1580
2267 | DI | 2001-2020 |  | ≤320mm | 165 to 215mm |  | No | C204 | 1HAL | Highway | 0.022449 | 5 | 1 | 2.5 | 0.6 | +/-50% | No | 44545.1442 | 5 | 35
2268 | AC | 1961-1980 |  | ≤320mm | 101 to 124mm |  | No | C212 | 1HAL | Highway | 2.0539 | 5 | 1 | 2.5 | 0.6 | +/-50% | No | 486.884 | 3 | 1220
2269 | CI | 1921-1940 |  | ≤320mm | Less than 90mm |  | No | C252 | 1HAL | Highway | 0.01849 | 5 | 1 | 2.5 | 0.6 | +/-50% | No | 54082.9577 | 5 | 29
2270 | CI | 1941-1960 |  | ≤320mm | Less than 90mm |  | No | C259 | 1HAL | Highway | 0.26572 | 5 | 1 | 2.5 | 0.6 | +/-50% | No | 3763.3896 | 5 | 141
2271 | DI | 1961-1980 |  | ≤320mm | 90 to 100mm |  | No | C262 | 1HAL | Highway | 1.2644 | 5 | 1 | 2.5 | 0.6 | +/-50% | No | 790.906 | 4 | 746
2272 | AC | 1941-1960 |  | ≤320mm | 101 to 124mm |  | No | C263 | 1HAL | Highway | 0.12285 | 5 | 1 | 2.5 | 0.6 | +/-50% | No | 8139.8781 | 5 | 86
2273 | DI | 2001-2020 |  | ≤320mm | 90 to 100mm |  | No | C480 | 1HAL | Highway | 0.014744 | 5 | 1 | 2.5 | 0.6 | +/-50% | No | 67825.1105 | 5 | 27
2274 | AC | 1961-1980 |  | ≤320mm | 101 to 124mm |  | No | C495 | 1HAL | Highway | 0.57533 | 5 | 1 | 2.5 | 0.6 | +/-50% | No | 1738.133 | 5 | 318
2275 | AC | 1961-1980 |  | ≤320mm | 90 to 100mm |  | No | C505 | 1HAL | Highway | 0.17637 | 5 | 1 | 2.5 | 0.6 | +/-50% | No | 5669.8721 | 5 | 106
2276 | CI | 1921-1940 |  | ≤320mm | 101 to 124mm |  | No | E022 | 1HAR | Highway | 6.4926 | 5 | 1 | 2.5 | 0.6 | +/-50% | No | 154.0226 | 2 | 2217
2277 | DI | 1961-1980 |  | ≤320mm | 125 to 164mm |  | No | E029 | 1HAR | Highway | 1.3204 | 5 | 1 | 2.5 | 0.6 | +/-50% | No | 757.3495 | 4 | 789
2278 | DI | 1981-2000 |  | ≤320mm | 90 to 100mm |  | No | E029 | 1HAR | Highway | 1.4246 | 5 | 1 | 2.5 | 0.6 | +/-50% | No | 701.9422 | 4 | 851
2279 | MDPE | 2001-2020 |  | ≤320mm | Less than 90mm |  | No | E039 | 1HAR | Open Ground | 0.10211 | 5 | 1 | 2.5 | 0.6 | +/-50% | No | 9793.4969 | 5 | 76
2280 | CI | 1941-1960 |  | ≤320mm | 101 to 124mm |  | No | E049 | 1HAR | Highway | 2.3539 | 5 | 1 | 2.5 | 0.6 | +/-50% | No | 424.8252 | 3 | 1353
2281 | CI | 1941-1960 |  | ≤320mm | Less than 90mm |  | No | E055 | 1HAR | Highway | 2.2103 | 5 | 1 | 2.5 | 0.6 | +/-50% | No | 452.4294 | 3 | 1293
2282 | CI | 1941-1960 |  | ≤320mm | 125 to 164mm |  | No | E062 | 1HAR | Highway | 0.86137 | 5 | 1 | 2.5 | 0.6 | +/-50% | No | 1160.9392 | 5 | 477
2283 | PVC | 1961-1980 |  | ≤320mm | Less than 90mm |  | No | E079 | 1HAR | Highway | 1.1456 | 5 | 1 | 2.5 | 0.6 | +/-50% | No | 872.9421 | 4 | 671
2284 | CI | 1921-1940 |  | ≤320mm | 101 to 124mm |  | No | E200 | 1HAR | Highway | 5.429 | 5 | 1 | 2.5 | 0.6 | +/-50% | No | 184.1943 | 2 | 2091
2285 | CI | 1921-1940 |  | ≤320mm | 101 to 124mm |  | No | E201 | 1HAR | Highway | 4.8251 | 5 | 1 | 2.5 | 0.6 | +/-50% | No | 207.2494 | 2 | 1996
2286 | CI | 1941-1960 |  | ≤320mm | 101 to 124mm |  | No | E202 | 1HAR | Highway | 2.5889 | 5 | 1 | 2.5 | 0.6 | +/-50% | No | 386.2595 | 3 | 1460
2287 | CI | 1881-1900 |  | ≤320mm | Less than 90mm |  | No | B611 | 1HEA | Highway | 0.12017 | 5 | 1 | 2.5 | 0.6 | +/-50% | No | 8321.5643 | 5 | 85
2288 | CI | 1881-1900 |  | ≤320mm | 101 to 124mm |  | No | B684 | 1HEA | Highway | 1.2025 | 5 | 1 | 2.5 | 0.6 | +/-50% | No | 831.6326 | 4 | 709
2289 | CI | 1941-1960 |  | ≤320mm | 101 to 124mm |  | No | C342 | 1HLB | Highway | 4.4443 | 5 | 1 | 2.5 | 0.6 | +/-50% | No | 225.0061 | 2 | 1924
2290 | CU | 1941-1960 |  | ≤320mm | Less than 90mm |  | No | C427 | 1HLB | Highway | 0.73056 | 5 | 1 | 2.5 | 0.6 | +/-50% | No | 1368.8081 | 5 | 404
2291 | CI | 1881-1900 |  | ≤320mm | 101 to 124mm |  | No | A018 | 1HOO | Highway | 1.194 | 5 | 1 | 2.5 | 0.6 | +/-50% | No | 837.5446 | 4 | 700
2292 | CI | 1881-1900 |  | ≤320mm | 101 to 124mm |  | No | A020 | 1HOO | Highway | 0.93168 | 5 | 1 | 2.5 | 0.6 | +/-50% | No | 1073.3303 | 5 | 531
2293 | CI | 1881-1900 |  | ≤320mm | Less than 90mm |  | No | A027 | 1HOO | Highway | 0.95176 | 5 | 1 | 2.5 | 0.6 | +/-50% | No | 1050.6831 | 5 | 547
2294 | CI | 1941-1960 |  | ≤320mm | Less than 90mm |  | No | A036 | 1HOO | Highway | 1.5474 | 5 | 1 | 2.5 | 0.6 | +/-50% | No | 646.2292 | 4 | 928
2295 | CI | 1921-1940 |  | ≤320mm | 101 to 124mm |  | No | A039 | 1HOO | Highway | 0.94418 | 5 | 1 | 2.5 | 0.6 | +/-50% | No | 1059.1169 | 5 | 539
2296 | CI | 1941-1960 |  | ≤320mm | 125 to 164mm |  | No | J581 | 1HOO | Highway | 2.7871 | 5 | 1 | 2.5 | 0.6 | +/-50% | No | 358.79 | 3 | 1516
2297 | CI | 1881-1900 |  | ≤320mm | 101 to 124mm |  | No | J660 | 1HOO | Highway | 1.4951 | 5 | 1 | 2.5 | 0.6 | +/-50% | No | 668.8465 | 4 | 893
2298 | CI | 1881-1900 |  | ≤320mm | Less than 90mm |  | No | J660 | 1HOO | Highway | 0.50204 | 5 | 1 | 2.5 | 0.6 | +/-50% | No | 1991.8695 | 5 | 273
2299 | PVC | 2001-2020 |  | ≤320mm | 101 to 124mm |  | No | J663 | 1HOO | Highway | 0.0026803 | 5 | 1 | 2.5 | 0.6 | +/-50% | No | 373088.806 | 5 | 7
2300 | CI | 1941-1960 |  | ≤320mm | 125 to 164mm |  | No | J665 | 1HOO | Highway | 2.1828 | 5 | 1 | 2.5 | 0.6 | +/-50% | No | 458.1248 | 3 | 1281
2301 | CI | 1941-1960 |  | ≤320mm | Less than 90mm |  | No | J666 | 1HOO | Highway | 0.9284 | 5 | 1 | 2.5 | 0.6 | +/-50% | No | 1077.1245 | 5 | 526
2302 | CI | 1941-1960 |  | ≤320mm | 101 to 124mm |  | No | J667 | 1HOO | Highway | 6.1182 | 5 | 1 | 2.5 | 0.6 | +/-50% | No | 163.4473 | 2 | 2179
2303 | CI | 1881-1900 |  | ≤320mm | 101 to 124mm |  | No | F635 | 1HUL | Highway | 2.5736 | 5 | 1 | 2.5 | 0.6 | +/-50% | No | 388.5668 | 3 | 1455
2304 | CI | 1941-1960 |  | ≤320mm | 101 to 124mm |  | No | F688 | 1HUL | Highway | 4.6603 | 5 | 1 | 2.5 | 0.6 | +/-50% | No | 214.5805 | 2 | 1965
2305 | DI | 1961-1980 |  | ≤320mm | 90 to 100mm |  | No | F688 | 1HUL | Highway | 2.319 | 5 | 1 | 2.5 | 0.6 | +/-50% | No | 431.2166 | 3 | 1344
2306 | DI | 1961-1980 |  | ≤320mm | 125 to 164mm |  | No | F703 | 1HUL | Highway | 3.2895 | 5 | 1 | 2.5 | 0.6 | +/-50% | No | 303.9982 | 3 | 1650
2307 | CI | 1921-1940 |  | ≤320mm | 101 to 124mm |  | No | F714 | 1HUL | Highway | 13.8077 | 5 | 1 | 2.5 | 0.6 | +/-50% | No | 72.4235 | 1 | 2473
2308 | CI | 1921-1940 |  | ≤320mm | 101 to 124mm |  | No | F715 | 1HUL | Highway | 8.4184 | 5 | 1 | 2.5 | 0.6 | +/-50% | No | 118.7871 | 1 | 2327
2309 | DI | 1961-1980 |  | ≤320mm | 125 to 164mm |  | No | F722 | 1HUL | Highway | 2.8698 | 5 | 1 | 2.5 | 0.6 | +/-50% | No | 348.4525 | 3 | 1535
2310 | CI | 1941-1960 |  | ≤320mm | 101 to 124mm |  | No | F767 | 1HUL | Highway | 3.9734 | 5 | 1 | 2.5 | 0.6 | +/-50% | No | 251.672 | 3 | 1830
2311 | CI | 1941-1960 |  | ≤320mm | 125 to 164mm |  | No | F801 | 1HUL | Highway | 1.6782 | 5 | 1 | 2.5 | 0.6 | +/-50% | No | 595.8859 | 4 | 1007
2312 | CI | 1941-1960 |  | ≤320mm | 101 to 124mm |  | No | F814 | 1HUL | Highway | 1.3232 | 5 | 1 | 2.5 | 0.6 | +/-50% | No | 755.7254 | 4 | 791
2313 | CI | 1941-1960 |  | ≤320mm | 125 to 164mm |  | No | F826 | 1HUL | Highway | 1.646 | 5 | 1 | 2.5 | 0.6 | +/-50% | No | 607.5315 | 4 | 988
2314 | CI | 1921-1940 |  | ≤320mm | 101 to 124mm |  | No | F832 | 1HUL | Highway | 3.6801 | 5 | 1 | 2.5 | 0.6 | +/-50% | No | 271.729 | 3 | 1755
2315 | CI | 1941-1960 |  | ≤320mm | 101 to 124mm |  | No | F853 | 1HUL | Highway | 2.2903 | 5 | 1 | 2.5 | 0.6 | +/-50% | No | 436.6282 | 3 | 1327
2316 | CI | 1921-1940 |  | ≤320mm | Less than 90mm |  | No | F883 | 1HUL | Highway | 0.61223 | 5 | 1 | 2.5 | 0.6 | +/-50% | No | 1633.3743 | 5 | 339
2317 | CI | 1881-1900 |  | ≤320mm | Less than 90mm |  | No | K709 | 1KEI | Highway | 1.2706 | 5 | 1 | 2.5 | 0.6 | +/-50% | No | 787.0328 | 4 | 752
2318 | PVC | 1981-2000 |  | ≤320mm | 90 to 100mm |  | No | K709 | 1KEI | Highway | 2.0167 | 5 | 1 | 2.5 | 0.6 | +/-50% | No | 495.8487 | 3 | 1200
2319 | CI | 1881-1900 |  | ≤320mm | Less than 90mm |  | No | K713 | 1KEI | Highway | 2.4042 | 5 | 1 | 2.5 | 0.6 | +/-50% | No | 415.9328 | 3 | 1378
2320 | CI | 1941-1960 |  | ≤320mm | Less than 90mm |  | No | K716 | 1KEI | Highway | 0.73965 | 5 | 1 | 2.5 | 0.6 | +/-50% | No | 1351.9884 | 5 | 410
2321 | AC | 1941-1960 |  | ≤320mm | Less than 90mm |  | No | K722 | 1KEI | Highway | 0.62712 | 5 | 1 | 2.5 | 0.6 | +/-50% | No | 1594.5983 | 5 | 347
2322 | PVC | 1961-1980 |  | ≤320mm | 101 to 124mm |  | No | H540 | 1KEL | Highway | 6.4983 | 5 | 1 | 2.5 | 0.6 | +/-50% | No | 153.8875 | 2 | 2219
2323 | PVC | 1961-1980 |  | ≤320mm | 101 to 124mm |  | No | H600 | 1KEL | Highway | 1.3088 | 5 | 1 | 2.5 | 0.6 | +/-50% | No | 764.0871 | 4 | 779
2324 | CI | 1921-1940 |  | ≤320mm | Less than 90mm |  | No | H065 | 1KLB | Highway | 1.9145 | 5 | 1 | 2.5 | 0.6 | +/-50% | No | 522.3418 | 4 | 1146
2325 | AC | 1961-1980 |  | ≤320mm | Less than 90mm |  | No | A116 | 1LAN | Highway | 0.98202 | 5 | 1 | 2.5 | 0.6 | +/-50% | No | 1018.3118 | 5 | 560
2326 | PVC | 1981-2000 |  | ≤320mm | 101 to 124mm |  | No | A117 | 1LAN | Highway | 0.78825 | 5 | 1 | 2.5 | 0.6 | +/-50% | No | 1268.6356 | 5 | 436
2327 | AC | 1961-1980 |  | ≤320mm | 90 to 100mm |  | No | A227 | 1LAN | Highway | 0.51197 | 5 | 1 | 2.5 | 0.6 | +/-50% | No | 1953.248 | 5 | 279
2328 | AC | 1961-1980 |  | ≤320mm | 101 to 124mm |  | No | A285 | 1LAN | Highway | 0.11677 | 5 | 1 | 2.5 | 0.6 | +/-50% | No | 8563.9139 | 5 | 84
2329 | AC | 1961-1980 |  | ≤320mm | Less than 90mm |  | No | A308 | 1LAN | Highway | 0.36481 | 5 | 1 | 2.5 | 0.6 | +/-50% | No | 2741.1346 | 5 | 197
2330 | DI | 2001-2020 |  | ≤320mm | Less than 90mm |  | No | A308 | 1LAN | Highway | 0.0052588 | 5 | 1 | 2.5 | 0.6 | +/-50% | No | 190157.4865 | 5 | 11
2331 | CI | 1921-1940 |  | ≤320mm | 165 to 215mm |  | No | A312 | 1LAN | Highway | 0.35193 | 5 | 1 | 2.5 | 0.6 | +/-50% | No | 2841.436 | 5 | 191
2332 | CI | 1881-1900 |  | ≤320mm | Less than 90mm |  | No | A367 | 1LAN | Highway | 0.44733 | 5 | 1 | 2.5 | 0.6 | +/-50% | No | 2235.4899 | 5 | 239
2333 | CI | 1941-1960 |  | ≤320mm | 125 to 164mm |  | No | J671 | 1LAN | Highway | 1.329 | 5 | 1 | 2.5 | 0.6 | +/-50% | No | 752.4476 | 4 | 794
2334 | DI | 1961-1980 |  | ≤320mm | 90 to 100mm |  | No | J695 | 1LAN | Highway | 0.89835 | 5 | 1 | 2.5 | 0.6 | +/-50% | No | 1113.1525 | 5 | 510
2335 | AC | 1961-1980 |  | ≤320mm | 101 to 124mm |  | No | J696 | 1LAN | Highway | 2.2227 | 5 | 1 | 2.5 | 0.6 | +/-50% | No | 449.8998 | 3 | 1296
2336 | AC | 1941-1960 |  | ≤320mm | Less than 90mm |  | No | J701 | 1LAN | Highway | 4.6317 | 5 | 1 | 2.5 | 0.6 | +/-50% | No | 215.9043 | 2 | 1957
2337 | AC | 1961-1980 |  | ≤320mm | 101 to 124mm |  | No | J790 | 1LAN | Highway | 0.37557 | 5 | 1 | 2.5 | 0.6 | +/-50% | No | 2662.5856 | 5 | 203
2338 | CI | 1941-1960 |  | ≤320mm | Less than 90mm |  | No | F303 | 1LEV | Highway | 1.7554 | 5 | 1 | 2.5 | 0.6 | +/-50% | No | 569.6706 | 4 | 1055
2339 | CI | 1921-1940 |  | ≤320mm | 101 to 124mm |  | No | F314 | 1LEV | Highway | 1.8699 | 5 | 1 | 2.5 | 0.6 | +/-50% | No | 534.7993 | 4 | 1129
2340 | CI | 1921-1940 |  | ≤320mm | 101 to 124mm |  | No | F316 | 1LEV | Highway | 1.2431 | 5 | 1 | 2.5 | 0.6 | +/-50% | No | 804.4243 | 4 | 733
2341 | CI | 1941-1960 |  | ≤320mm | Less than 90mm |  | No | F746 | 1LEV | Highway | 1.2467 | 5 | 1 | 2.5 | 0.6 | +/-50% | No | 802.1181 | 4 | 736
2342 | CI | 1941-1960 |  | ≤320mm | 125 to 164mm |  | No | C242 | 1LON | Highway | 0.6057 | 5 | 1 | 2.5 | 0.6 | +/-50% | No | 1650.9871 | 5 | 334
2343 | CI | 1881-1900 |  | ≤320mm | 101 to 124mm |  | No | C374 | 1LON | Highway | 1.8674 | 5 | 1 | 2.5 | 0.6 | +/-50% | No | 535.5026 | 4 | 1128
2344 | CI | 1941-1960 |  | ≤320mm | Less than 90mm |  | No | C430 | 1LON | Highway | 0.38663 | 5 | 1 | 2.5 | 0.6 | +/-50% | No | 2586.4606 | 5 | 210
2345 | AC | 1941-1960 |  | ≤320mm | 125 to 164mm |  | No | J750 | 1LOX | Highway | 2.1611 | 5 | 1 | 2.5 | 0.6 | +/-50% | No | 462.7202 | 3 | 1273
2346 | AC | 1941-1960 |  | ≤320mm | Less than 90mm |  | No | J753 | 1LOX | Open Ground | 0.88389 | 5 | 1 | 2.5 | 0.6 | +/-50% | No | 1131.3646 | 5 | 497
2347 | CI | 1941-1960 |  | ≤320mm | Less than 90mm |  | No | J755 | 1LOX | Highway | 0.63727 | 5 | 1 | 2.5 | 0.6 | +/-50% | No | 1569.2034 | 5 | 350
2348 | CI | 1881-1900 |  | ≤320mm | Less than 90mm |  | No | J764 | 1LOX | Highway | 0.096149 | 5 | 1 | 2.5 | 0.6 | +/-50% | No | 10400.5556 | 5 | 70
2349 | CI | 1881-1900 |  | ≤320mm | 101 to 124mm |  | No | J765 | 1LOX | Highway | 2.1251 | 5 | 1 | 2.5 | 0.6 | +/-50% | No | 470.577 | 3 | 1254
2350 | CI | 1881-1900 |  | ≤320mm | 101 to 124mm |  | No | J766 | 1LOX | Highway | 2.5606 | 5 | 1 | 2.5 | 0.6 | +/-50% | No | 390.5294 | 3 | 1450
2351 | AC | 1941-1960 |  | ≤320mm | 101 to 124mm |  | No | J781 | 1LOX | Highway | 0.36575 | 5 | 1 | 2.5 | 0.6 | +/-50% | No | 2734.1168 | 5 | 199
2352 | CI | 1881-1900 |  | ≤320mm | 101 to 124mm |  | No | J781 | 1LOX | Highway | 2.226 | 5 | 1 | 2.5 | 0.6 | +/-50% | No | 449.2291 | 3 | 1301
2353 | CI | 1881-1900 |  | ≤320mm | 101 to 124mm |  | No | J799 | 1LOX | Highway | 1.7188 | 5 | 1 | 2.5 | 0.6 | +/-50% | No | 581.7869 | 4 | 1036
2354 | CI | Pre 1881 |  | ≤320mm | 101 to 124mm |  | No | J816 | 1LOX | Highway | 0.75132 | 5 | 1 | 2.5 | 0.6 | +/-50% | No | 1330.9966 | 5 | 416
2355 | PVC | 1981-2000 |  | ≤320mm | 125 to 164mm |  | No | J816 | 1LOX | Highway | 0.35149 | 5 | 1 | 2.5 | 0.6 | +/-50% | No | 2845.0236 | 5 | 188
2356 | CI | 1881-1900 |  | ≤320mm | 101 to 124mm |  | No | J899 | 1LOX | Highway | 1.6482 | 5 | 1 | 2.5 | 0.6 | +/-50% | No | 606.7217 | 4 | 989
2357 | CI | Pre 1881 |  | ≤320mm | Less than 90mm |  | No | JT18 | 1LOX | Highway | 0.038049 | 5 | 1 | 2.5 | 0.6 | +/-50% | No | 26281.7249 | 5 | 44
2358 | CI | 1921-1940 |  | ≤320mm | 101 to 124mm |  | No | G026 | 1LSH | Open Ground | 0.47888 | 5 | 1 | 2.5 | 0.6 | +/-50% | No | 2088.2119 | 5 | 257
2359 | CI | 1941-1960 |  | ≤320mm | 101 to 124mm |  | No | G065 | 1LSH | Highway | 2.002 | 5 | 1 | 2.5 | 0.6 | +/-50% | No | 499.5074 | 3 | 1192
2360 | CI | 1921-1940 |  | ≤320mm | Less than 90mm |  | No | G068 | 1LSH | Highway | 2.2579 | 5 | 1 | 2.5 | 0.6 | +/-50% | No | 442.8844 | 3 | 1313
2361 | CI | 1941-1960 |  | ≤320mm | 101 to 124mm |  | No | G077 | 1LSH | Highway | 0.82229 | 5 | 1 | 2.5 | 0.6 | +/-50% | No | 1216.122 | 5 | 460
2362 | CI | 1921-1940 |  | ≤320mm | 101 to 124mm |  | No | G092 | 1LSH | Highway | 2.0804 | 5 | 1 | 2.5 | 0.6 | +/-50% | No | 480.6735 | 3 | 1233
2363 | CI | 1941-1960 |  | ≤320mm | 101 to 124mm |  | No | G094 | 1LSH | Highway | 1.6488 | 5 | 1 | 2.5 | 0.6 | +/-50% | No | 606.49 | 4 | 990
2364 | DI | 1961-1980 |  | ≤320mm | Less than 90mm |  | No | G114 | 1LSH | Highway | 0.93778 | 5 | 1 | 2.5 | 0.6 | +/-50% | No | 1066.3457 | 5 | 535
2365 | CI | 1941-1960 |  | ≤320mm | 125 to 164mm |  | No | G119 | 1LSH | Highway | 1.599 | 5 | 1 | 2.5 | 0.6 | +/-50% | No | 625.3902 | 4 | 964
2366 | CI | 1881-1900 |  | ≤320mm | Less than 90mm |  | No | G124 | 1LSH | Highway | 1.3303 | 5 | 1 | 2.5 | 0.6 | +/-50% | No | 751.7035 | 4 | 796
2367 | CI | 1941-1960 |  | ≤320mm | 101 to 124mm |  | No | G126 | 1LSH | Highway | 1.1918 | 5 | 1 | 2.5 | 0.6 | +/-50% | No | 839.0675 | 4 | 697
2368 | CI | 1921-1940 |  | ≤320mm | 101 to 124mm |  | No | G135 | 1LSH | Highway | 5.0531 | 5 | 1 | 2.5 | 0.6 | +/-50% | No | 197.8999 | 2 | 2034
2369 | DI | 1961-1980 |  | ≤320mm | 125 to 164mm |  | No | G195 | 1LSH | Highway | 0.47405 | 5 | 1 | 2.5 | 0.6 | +/-50% | No | 2109.4964 | 5 | 254
2370 | CI | 1941-1960 |  | ≤320mm | 101 to 124mm |  | No | G213 | 1LSH | Highway | 1.4948 | 5 | 1 | 2.5 | 0.6 | +/-50% | No | 668.9697 | 4 | 892
2371 | CI | 1921-1940 |  | ≤320mm | 125 to 164mm |  | No | G218 | 1LSH | Highway | 3.362 | 5 | 1 | 2.5 | 0.6 | +/-50% | No | 297.4377 | 3 | 1675
2372 | CI | 1881-1900 |  | ≤320mm | 101 to 124mm |  | No | G264 | 1LSH | Highway | 0.45928 | 5 | 1 | 2.5 | 0.6 | +/-50% | No | 2177.3281 | 5 | 244
2373 | CI | 1901-1920 |  | ≤320mm | 165 to 215mm |  | No | G286 | 1LSH | Highway | 3.465 | 5 | 1 | 2.5 | 0.6 | +/-50% | No | 288.6007 | 3 | 1702
2374 | CI | 1941-1960 |  | ≤320mm | 125 to 164mm |  | No | G352 | 1LSH | Highway | 1.2996 | 5 | 1 | 2.5 | 0.6 | +/-50% | No | 769.445 | 4 | 771
2375 | CI | 1941-1960 |  | ≤320mm | Less than 90mm |  | No | G407 | 1LSH | Highway | 4.0546 | 5 | 1 | 2.5 | 0.6 | +/-50% | No | 246.6328 | 2 | 1856
2376 | CI | 1921-1940 |  | ≤320mm | 101 to 124mm |  | No | G411 | 1LSH | Highway | 1.2106 | 5 | 1 | 2.5 | 0.6 | +/-50% | No | 826.0589 | 4 | 718
2377 | CI | 1921-1940 |  | ≤320mm | 101 to 124mm |  | No | G465 | 1LSH | Highway | 1.2375 | 5 | 1 | 2.5 | 0.6 | +/-50% | No | 808.0667 | 4 | 729
2378 | CI | 1921-1940 |  | ≤320mm | Less than 90mm |  | No | G480 | 1LSH | Highway | 0.70389 | 5 | 1 | 2.5 | 0.6 | +/-50% | No | 1420.682 | 5 | 384
2379 | CI | 1881-1900 |  | ≤320mm | Less than 90mm |  | No | G509 | 1LSH | Highway | 0.89286 | 5 | 1 | 2.5 | 0.6 | +/-50% | No | 1119.9947 | 5 | 506
2380 | CI | 1881-1900 |  | ≤320mm | 216 to 295mm |  | No | GT05 | 1LSH | Highway | 1.4343 | 5 | 1 | 2.5 | 0.6 | +/-50% | No | 697.1852 | 4 | 858
2381 | CI | 1921-1940 |  | ≤320mm | Less than 90mm |  | No | G009 | 1LSL | Highway | 0.17614 | 5 | 1 | 2.5 | 0.6 | +/-50% | No | 5677.1909 | 5 | 105
2382 | CI | 1881-1900 |  | ≤320mm | 101 to 124mm |  | No | G029 | 1LSL | Highway | 1.2972 | 5 | 1 | 2.5 | 0.6 | +/-50% | No | 770.9088 | 4 | 768
2383 | CI | 1961-1980 |  | ≤320mm | 101 to 124mm |  | No | G029 | 1LSL | Highway | 0.87717 | 5 | 1 | 2.5 | 0.6 | +/-50% | No | 1140.0318 | 5 | 488
2384 | CI | 1941-1960 |  | ≤320mm | Less than 90mm |  | No | G052 | 1LSL | Highway | 2.3155 | 5 | 1 | 2.5 | 0.6 | +/-50% | No | 431.8686 | 3 | 1340
2385 | CI | Pre 1881 |  | ≤320mm | 101 to 124mm |  | No | G062 | 1LSL | Highway | 0.60458 | 5 | 1 | 2.5 | 0.6 | +/-50% | No | 1654.0503 | 5 | 332
2386 | CI | 1941-1960 |  | ≤320mm | 101 to 124mm |  | No | G067 | 1LSL | Highway | 1.7154 | 5 | 1 | 2.5 | 0.6 | +/-50% | No | 582.9643 | 4 | 1033
2387 | CI | Pre 1881 |  | ≤320mm | Less than 90mm |  | No | G079 | 1LSL | Highway | 0.45007 | 5 | 1 | 2.5 | 0.6 | +/-50% | No | 2221.8586 | 5 | 240
2388 | CI | Pre 1881 |  | ≤320mm | 101 to 124mm |  | No | G099 | 1LSL | Highway | 0.53974 | 5 | 1 | 2.5 | 0.6 | +/-50% | No | 1852.7577 | 5 | 298
2389 | HDPE | 2001-2020 |  | ≤320mm | 90 to 100mm |  | No | G103 | 1LSL | Highway | 1.5688 | 5 | 1 | 2.5 | 0.6 | +/-50% | No | 637.4242 | 4 | 940
2390 | CI | 1941-1960 |  | ≤320mm | 101 to 124mm |  | No | G132 | 1LSL | Highway | 2.2743 | 5 | 1 | 2.5 | 0.6 | +/-50% | No | 439.6863 | 3 | 1320
2391 | CI | 1941-1960 |  | ≤320mm | 101 to 124mm |  | No | G153 | 1LSL | Highway | 2.0226 | 5 | 1 | 2.5 | 0.6 | +/-50% | No | 494.4204 | 3 | 1202
2392 | CI | 1921-1940 |  | ≤320mm | Less than 90mm |  | No | G161 | 1LSL | Highway | 1.5204 | 5 | 1 | 2.5 | 0.6 | +/-50% | No | 657.7249 | 4 | 914
2393 | CI | 1881-1900 |  | ≤320mm | 101 to 124mm |  | Yes | G229 | 1LSL | Highway | 1.6003 | 5 | 1 | 2.5 | 0.6 | +/-50% | No | 624.8925 | 4 | 965
2394 | CI | 1921-1940 |  | ≤320mm | 101 to 124mm |  | Yes | G229 | 1LSL | Highway | 0.87198 | 5 | 1 | 2.5 | 0.6 | +/-50% | No | 1146.8207 | 5 | 482
2395 | CI | 1901-1920 |  | ≤320mm | Less than 90mm |  | No | G242 | 1LSL | Highway | 1.0904 | 5 | 1 | 2.5 | 0.6 | +/-50% | No | 917.0643 | 4 | 640
2396 | CI | 1921-1940 |  | ≤320mm | 101 to 124mm |  | No | G279 | 1LSL | Highway | 2.6553 | 5 | 1 | 2.5 | 0.6 | +/-50% | No | 376.601 | 3 | 1481
2397 | CI | 1921-1940 |  | ≤320mm | 101 to 124mm |  | No | G487 | 1LSL | Highway | 0.99721 | 5 | 1 | 2.5 | 0.6 | +/-50% | No | 1002.8019 | 5 | 572
2398 | CI | 1921-1940 |  | ≤320mm | 101 to 124mm |  | No | G500 | 1LSL | Highway | 1.554 | 5 | 1 | 2.5 | 0.6 | +/-50% | No | 643.5115 | 4 | 932
2399 | CI | Pre 1881 |  | ≤320mm | 101 to 124mm |  | No | J692 | 1MOO | Highway | 1.6925 | 5 | 1 | 2.5 | 0.6 | +/-50% | No | 590.8349 | 4 | 1016
2400 | CI | 1941-1960 |  | ≤320mm | Less than 90mm |  | No | E131 | 1NOR | Highway | 2.0353 | 5 | 1 | 2.5 | 0.6 | +/-50% | No | 491.3288 | 3 | 1209
2401 | CI | 1921-1940 |  | ≤320mm | 125 to 164mm |  | No | E183 | 1NOR | Highway | 1.0817 | 5 | 1 | 2.5 | 0.6 | +/-50% | No | 924.4488 | 4 | 631
2402 | CI | 1941-1960 |  | ≤320mm | 125 to 164mm |  | No | E184 | 1NOR | Highway | 1.1155 | 5 | 1 | 2.5 | 0.6 | +/-50% | No | 896.4754 | 4 | 655
2403 | CI | 1941-1960 |  | ≤320mm | Less than 90mm |  | No | E223 | 1NOR | Highway | 2.5279 | 5 | 1 | 2.5 | 0.6 | +/-50% | No | 395.58 | 3 | 1433
2404 | CI | 1941-1960 |  | ≤320mm | 125 to 164mm |  | No | D448 | 1NUT | Highway | 2.5985 | 5 | 1 | 2.5 | 0.6 | +/-50% | No | 384.8409 | 3 | 1462
2405 | CI | 1941-1960 |  | ≤320mm | 101 to 124mm |  | No | D449 | 1NUT | Highway | 3.3422 | 5 | 1 | 2.5 | 0.6 | +/-50% | No | 299.2009 | 3 | 1666
2406 | CI | 1941-1960 |  | ≤320mm | Less than 90mm |  | No | D452 | 1NUT | Highway | 1.815 | 5 | 1 | 2.5 | 0.6 | +/-50% | No | 550.9495 | 4 | 1095
2407 | CI | 1941-1960 |  | ≤320mm | 101 to 124mm |  | No | D499 | 1NUT | Highway | 7.4426 | 5 | 1 | 2.5 | 0.6 | +/-50% | No | 134.3617 | 2 | 2277
2408 | CI | 1941-1960 |  | ≤320mm | 101 to 124mm |  | No | D524 | 1NUT | Highway | 0.86257 | 5 | 1 | 2.5 | 0.6 | +/-50% | No | 1159.3261 | 5 | 478
2409 | CI | 1941-1960 |  | ≤320mm | 101 to 124mm |  | No | J421 | 1RIV | Highway | 0.093772 | 5 | 1 | 2.5 | 0.6 | +/-50% | No | 10664.1174 | 5 | 68
2410 | CI | 1881-1900 |  | ≤320mm | 101 to 124mm |  | No | J500 | 1RIV | Highway | 1.5868 | 5 | 1 | 2.5 | 0.6 | +/-50% | No | 630.1864 | 4 | 956
2411 | CI | 1921-1940 |  | ≤320mm | 101 to 124mm |  | No | J504 | 1RIV | Highway | 4.415 | 5 | 1 | 2.5 | 0.6 | +/-50% | No | 226.4983 | 2 | 1918
2412 | AC | 1941-1960 |  | ≤320mm | 101 to 124mm |  | No | J506 | 1RIV | Highway | 2.684 | 5 | 1 | 2.5 | 0.6 | +/-50% | No | 372.5784 | 3 | 1493
2413 | AC | 1961-1980 |  | ≤320mm | 125 to 164mm |  | No | J508 | 1RIV | Highway | 1.5911 | 5 | 1 | 2.5 | 0.6 | +/-50% | No | 628.5156 | 4 | 959
2414 | AC | 1941-1960 |  | ≤320mm | 101 to 124mm |  | No | J510 | 1RIV | Highway | 0.77114 | 5 | 1 | 2.5 | 0.6 | +/-50% | No | 1296.7741 | 5 | 423
2415 | CI | 1921-1940 |  | ≤320mm | 101 to 124mm |  | No | J511 | 1RIV | Highway | 1.8303 | 5 | 1 | 2.5 | 0.6 | +/-50% | No | 546.349 | 4 | 1105
2416 | CI | 1881-1900 |  | ≤320mm | 101 to 124mm |  | No | J512 | 1RIV | Highway | 1.9345 | 5 | 1 | 2.5 | 0.6 | +/-50% | No | 516.9367 | 4 | 1158
2417 | CI | 1921-1940 |  | ≤320mm | 101 to 124mm |  | No | J512 | 1RIV | Highway | 2.8263 | 5 | 1 | 2.5 | 0.6 | +/-50% | No | 353.8135 | 3 | 1528
2418 | AC | 1961-1980 |  | ≤320mm | 101 to 124mm |  | No | J542 | 1RIV | Highway | 1.0853 | 5 | 1 | 2.5 | 0.6 | +/-50% | No | 921.4064 | 4 | 634
2419 | DI | 1981-2000 |  | ≤320mm | 90 to 100mm |  | No | J806 | 1RIV | Highway | 0.030349 | 5 | 1 | 2.5 | 0.6 | +/-50% | No | 32950.3232 | 5 | 39
2420 | AC | 1961-1980 |  | ≤320mm | Less than 90mm |  | No | J809 | 1RIV | Highway | 0.30127 | 5 | 1 | 2.5 | 0.6 | +/-50% | No | 3319.2683 | 5 | 158
2421 | CI | 1961-1980 |  | ≤320mm | 101 to 124mm |  | No | J809 | 1RIV | Highway | 0.3089 | 5 | 1 | 2.5 | 0.6 | +/-50% | No | 3237.3194 | 5 | 162
2422 | CI | 1921-1940 |  | ≤320mm | 101 to 124mm |  | No | J836 | 1RIV | Highway | 0.93745 | 5 | 1 | 2.5 | 0.6 | +/-50% | No | 1066.7206 | 5 | 533
2423 | CI | 1921-1940 |  | ≤320mm | 101 to 124mm |  | No | J848 | 1RIV | Highway | 2.137 | 5 | 1 | 2.5 | 0.6 | +/-50% | No | 467.951 | 3 | 1263
2424 | CI | 1941-1960 |  | ≤320mm | 101 to 124mm |  | No | J850 | 1RIV | Highway | 0.33292 | 5 | 1 | 2.5 | 0.6 | +/-50% | No | 3003.6931 | 5 | 176
2425 | CI | 1961-1980 |  | ≤320mm | 101 to 124mm |  | No | J851 | 1RIV | Highway | 0.043615 | 5 | 1 | 2.5 | 0.6 | +/-50% | No | 22928.06 | 5 | 48
2426 | AC | 1961-1980 |  | ≤320mm | 125 to 164mm |  | No | J855 | 1RIV | Highway | 1.0706 | 5 | 1 | 2.5 | 0.6 | +/-50% | No | 934.0161 | 4 | 624
2427 | AC | 1961-1980 |  | ≤320mm | 125 to 164mm |  | No | J886 | 1RIV | Highway | 0.26748 | 5 | 1 | 2.5 | 0.6 | +/-50% | No | 3738.5904 | 5 | 143
2428 | PVC | 2001-2020 |  | ≤320mm | 101 to 124mm |  | No | JT07 | 1RIV | Open Ground | 0.020266 | 5 | 1 | 2.5 | 0.6 | +/-50% | No | 49342.8105 | 5 | 33
2429 | CI | 1921-1940 |  | ≤320mm | 101 to 124mm |  | No | C019 | 1RUS | Highway | 1.1418 | 5 | 1 | 2.5 | 0.6 | +/-50% | No | 875.81 | 4 | 668
2430 | CI | 1941-1960 |  | ≤320mm | Less than 90mm |  | No | C054 | 1RUS | Garden/Driveway | 1.5412 | 5 | 1 | 2.5 | 0.6 | +/-50% | No | 648.8334 | 4 | 924
2431 | CI | 1941-1960 |  | ≤320mm | 101 to 124mm |  | No | C320 | 1RUS | Highway | 2.8126 | 5 | 1 | 2.5 | 0.6 | +/-50% | No | 355.5388 | 3 | 1525
2432 | CI | 1941-1960 |  | ≤320mm | Less than 90mm |  | No | C347 | 1RUS | Highway | 0.056193 | 5 | 1 | 2.5 | 0.6 | +/-50% | No | 17795.7909 | 5 | 54
2433 | CI | 1941-1960 |  | ≤320mm | Less than 90mm |  | No | C350 | 1RUS | Highway | 0.73939 | 5 | 1 | 2.5 | 0.6 | +/-50% | No | 1352.464 | 5 | 409
2434 | CI | 1881-1900 |  | ≤320mm | Less than 90mm |  | No | C412 | 1RUS | Highway | 0.86549 | 5 | 1 | 2.5 | 0.6 | +/-50% | No | 1155.4174 | 5 | 480
2435 | CI | 1941-1960 |  | ≤320mm | 101 to 124mm |  | No | C455 | 1RUS | Highway | 2.3039 | 5 | 1 | 2.5 | 0.6 | +/-50% | No | 434.0372 | 3 | 1334
2436 | CI | 1941-1960 |  | ≤320mm | Less than 90mm |  | No | H022 | 1SCC | Garden/Driveway | 1.3128 | 5 | 1 | 2.5 | 0.6 | +/-50% | No | 761.7393 | 4 | 784
2437 | CI | 1941-1960 |  | ≤320mm | 101 to 124mm |  | No | H023 | 1SCC | Highway | 4.3288 | 5 | 1 | 2.5 | 0.6 | +/-50% | No | 231.009 | 2 | 1898
2438 | CI | 1881-1900 |  | ≤320mm | Less than 90mm |  | No | H024 | 1SCC | Highway | 0.88838 | 5 | 1 | 2.5 | 0.6 | +/-50% | No | 1125.647 | 5 | 502
2439 | AC | 1941-1960 |  | ≤320mm | Less than 90mm |  | No | H028 | 1SCC | Open Ground | 0.93588 | 5 | 1 | 2.5 | 0.6 | +/-50% | No | 1068.5183 | 5 | 532
2440 | CI | 1941-1960 |  | ≤320mm | Less than 90mm |  | No | H188 | 1SCC | Highway | 2.3256 | 5 | 1 | 2.5 | 0.6 | +/-50% | No | 430.0055 | 3 | 1346
2441 | CI | 1941-1960 |  | ≤320mm | 125 to 164mm |  | No | D432 | 1SEL | Highway | 1.4675 | 5 | 1 | 2.5 | 0.6 | +/-50% | No | 681.4489 | 4 | 874
2442 | DI | 1961-1980 |  | ≤320mm | 125 to 164mm |  | No | D437 | 1SEL | Highway | 0.15721 | 5 | 1 | 2.5 | 0.6 | +/-50% | No | 6360.9697 | 5 | 100
2443 | DI | 1981-2000 |  | ≤320mm | 90 to 100mm |  | No | L180 | 1SEL | Highway | 1.9036 | 5 | 1 | 2.5 | 0.6 | +/-50% | No | 525.3072 | 4 | 1139
2444 | CI | 1941-1960 |  | ≤320mm | 101 to 124mm |  | No | L182 | 1SEL | Highway | 2.4745 | 5 | 1 | 2.5 | 0.6 | +/-50% | No | 404.1219 | 3 | 1413
2445 | CI | 1941-1960 |  | ≤320mm | 101 to 124mm |  | No | M275 | 1SEL | Highway | 1.7436 | 5 | 1 | 2.5 | 0.6 | +/-50% | No | 573.5197 | 4 | 1047
2446 | CI | 1941-1960 |  | ≤320mm | 125 to 164mm |  | No | M275 | 1SEL | Highway | 3.6015 | 5 | 1 | 2.5 | 0.6 | +/-50% | No | 277.6639 | 3 | 1737
2447 | DI | 1981-2000 |  | ≤320mm | 90 to 100mm |  | No | M275 | 1SEL | Highway | 1.4917 | 5 | 1 | 2.5 | 0.6 | +/-50% | No | 670.3748 | 4 | 891
2448 | CI | 1921-1940 |  | ≤320mm | Less than 90mm |  | No | M286 | 1SEL | Highway | 1.7738 | 5 | 1 | 2.5 | 0.6 | +/-50% | No | 563.7599 | 4 | 1066
2449 | CI | 1921-1940 |  | ≤320mm | Less than 90mm |  | No | M322 | 1SEL | Highway | 2.0639 | 5 | 1 | 2.5 | 0.6 | +/-50% | No | 484.5086 | 3 | 1224
2450 | CI | 1881-1900 |  | ≤320mm | Less than 90mm |  | No | M340 | 1SEL | Highway | 2.7124 | 5 | 1 | 2.5 | 0.6 | +/-50% | No | 368.6738 | 3 | 1500
2451 | CI | 1881-1900 |  | ≤320mm | 125 to 164mm |  | No | M342 | 1SEL | Highway | 0.57706 | 5 | 1 | 2.5 | 0.6 | +/-50% | No | 1732.9082 | 5 | 319
2452 | CI | 1941-1960 |  | ≤320mm | Less than 90mm |  | No | M345 | 1SEL | Highway | 5.3351 | 5 | 1 | 2.5 | 0.6 | +/-50% | No | 187.4364 | 2 | 2079
2453 | CI | 1921-1940 |  | ≤320mm | Less than 90mm |  | No | M347 | 1SEL | Highway | 3.7743 | 5 | 1 | 2.5 | 0.6 | +/-50% | No | 264.952 | 3 | 1780
2454 | MDPE | 2001-2020 |  | ≤320mm | Less than 90mm |  | No | M378 | 1SEL | Highway | 0.064901 | 5 | 1 | 2.5 | 0.6 | +/-50% | No | 15408.2004 | 5 | 57
2455 | CI | 1901-1920 |  | ≤320mm | Less than 90mm |  | No | M380 | 1SEL | Highway | 1.6141 | 5 | 1 | 2.5 | 0.6 | +/-50% | No | 619.5414 | 4 | 972
2456 | CI | 1881-1900 |  | ≤320mm | Less than 90mm |  | No | M402 | 1SEL | Highway | 2.8961 | 5 | 1 | 2.5 | 0.6 | +/-50% | No | 345.2964 | 3 | 1545
2457 | CI | 1921-1940 |  | ≤320mm | 101 to 124mm |  | No | M445 | 1SEL | Highway | 3.7772 | 5 | 1 | 2.5 | 0.6 | +/-50% | No | 264.7466 | 3 | 1782
2458 | PVC | 2001-2020 |  | ≤320mm | 125 to 164mm |  | No | M603 | 1SEL | Open Ground | 0.0023772 | 5 | 1 | 2.5 | 0.6 | +/-50% | No | 420662.6109 | 5 | 4
2459 | CI | 1941-1960 |  | ≤320mm | Less than 90mm |  | No | M610 | 1SEL | Highway | 5.4955 | 5 | 1 | 2.5 | 0.6 | +/-50% | No | 181.9682 | 2 | 2099
2460 | AC | 1941-1960 |  | ≤320mm | Less than 90mm |  | No | K760 | 1SKI | Highway | 0.67366 | 5 | 1 | 2.5 | 0.6 | +/-50% | No | 1484.4389 | 5 | 369
2461 | CI | 1921-1940 |  | ≤320mm | Less than 90mm |  | No | K785 | 1SKI | Highway | 0.94041 | 5 | 1 | 2.5 | 0.6 | +/-50% | No | 1063.3676 | 5 | 537
2462 | CI | 1941-1960 |  | ≤320mm | 165 to 215mm |  | No | K789 | 1SKI | Highway | 1.2769 | 5 | 1 | 2.5 | 0.6 | +/-50% | No | 783.1568 | 4 | 755
2463 | AC | 1921-1940 |  | ≤320mm | Less than 90mm |  | No | K789 | 1SKI | Paths | 0.06867 | 5 | 1 | 2.5 | 0.6 | +/-50% | No | 14562.4179 | 5 | 58
2464 | DI | 2001-2020 |  | ≤320mm | Less than 90mm |  | No | K789 | 1SKI | Paths | 0.003973 | 5 | 1 | 2.5 | 0.6 | +/-50% | No | 251697.1308 | 5 | 9
2465 | DI | 2001-2020 |  | ≤320mm | Less than 90mm |  | No | K824 | 1SKI | Highway | 0.014407 | 5 | 1 | 2.5 | 0.6 | +/-50% | No | 69413.0688 | 5 | 26
2466 | CI | 1921-1940 |  | ≤320mm | Less than 90mm |  | No | K851 | 1SKI | Highway | 1.0966 | 5 | 1 | 2.5 | 0.6 | +/-50% | No | 911.8986 | 4 | 644
2467 | CI | 1941-1960 |  | ≤320mm | 101 to 124mm |  | No | K876 | 1SKI | Highway | 0.1916 | 5 | 1 | 2.5 | 0.6 | +/-50% | No | 5219.3395 | 5 | 110
2468 | DI | 1961-1980 |  | ≤320mm | 125 to 164mm |  | No | K876 | 1SKI | Highway | 4.7284 | 5 | 1 | 2.5 | 0.6 | +/-50% | No | 211.4879 | 2 | 1976
2469 | AC | 1941-1960 |  | ≤320mm | 125 to 164mm |  | No | K876 | 1SKI | Open Ground | 0.53333 | 5 | 1 | 2.5 | 0.6 | +/-50% | No | 1875.0226 | 5 | 291
2470 | DI | 1961-1980 |  | ≤320mm | 90 to 100mm |  | No | K878 | 1SKI | Highway | 2.3919 | 5 | 1 | 2.5 | 0.6 | +/-50% | No | 418.079 | 3 | 1366
2471 | CI | 1901-1920 |  | ≤320mm | Less than 90mm |  | No | K881 | 1SKI | Highway | 2.0144 | 5 | 1 | 2.5 | 0.6 | +/-50% | No | 496.4157 | 3 | 1199
2472 | CI | 1921-1940 |  | ≤320mm | 165 to 215mm |  | No | J595 | 1TIN | Highway | 1.9467 | 5 | 1 | 2.5 | 0.6 | +/-50% | No | 513.702 | 4 | 1163
2473 | CI | 1921-1940 |  | ≤320mm | 101 to 124mm |  | No | J598 | 1TIN | Highway | 1.1866 | 5 | 1 | 2.5 | 0.6 | +/-50% | No | 842.7758 | 4 | 693
2474 | CI | 1881-1900 |  | ≤320mm | 101 to 124mm |  | No | J604 | 1TIN | Highway | 0.94052 | 5 | 1 | 2.5 | 0.6 | +/-50% | No | 1063.2462 | 5 | 538
2475 | CI | Pre 1881 |  | ≤320mm | 125 to 164mm |  | No | J611 | 1TIN | Highway | 2.1092 | 5 | 1 | 2.5 | 0.6 | +/-50% | No | 474.1036 | 3 | 1249
2476 | AC | 1941-1960 |  | ≤320mm | 165 to 215mm |  | No | J623 | 1TIN | Highway | 0.12964 | 5 | 1 | 2.5 | 0.6 | +/-50% | No | 7713.8372 | 5 | 89
2477 | CI | 1941-1960 |  | ≤320mm | 101 to 124mm |  | No | J636 | 1TIN | Highway | 4.3947 | 5 | 1 | 2.5 | 0.6 | +/-50% | No | 227.5474 | 2 | 1914
2478 | CI | 1941-1960 |  | ≤320mm | 125 to 164mm |  | No | J636 | 1TIN | Highway | 1.3316 | 5 | 1 | 2.5 | 0.6 | +/-50% | No | 750.9807 | 4 | 797
2479 | HDPE | 2001-2020 |  | ≤320mm | 101 to 124mm |  | No | J637 | 1TIN | Highway | 0.0080635 | 5 | 1 | 2.5 | 0.6 | +/-50% | No | 124016.2412 | 5 | 17
2480 | CI | 1941-1960 |  | ≤320mm | 101 to 124mm |  | No | J640 | 1TIN | Highway | 2.7578 | 5 | 1 | 2.5 | 0.6 | +/-50% | No | 362.6028 | 3 | 1505
2481 | CI | 1941-1960 |  | ≤320mm | 101 to 124mm |  | No | J641 | 1TIN | Highway | 2.6736 | 5 | 1 | 2.5 | 0.6 | +/-50% | No | 374.0336 | 3 | 1490
2482 | CI | 1941-1960 |  | ≤320mm | 125 to 164mm |  | No | J644 | 1TIN | Highway | 1.1146 | 5 | 1 | 2.5 | 0.6 | +/-50% | No | 897.1628 | 4 | 654
2483 | AC | 1941-1960 |  | ≤320mm | Less than 90mm |  | No | J645 | 1TIN | Highway | 0.12413 | 5 | 1 | 2.5 | 0.6 | +/-50% | No | 8056.2319 | 5 | 87
2484 | AC | 1961-1980 |  | ≤320mm | 125 to 164mm |  | No | J693 | 1TIN | Highway | 0.24262 | 5 | 1 | 2.5 | 0.6 | +/-50% | No | 4121.6231 | 5 | 130
2485 | CI | 1881-1900 |  | ≤320mm | 101 to 124mm |  | No | L035 | 1WAK | Highway | 1.6038 | 5 | 1 | 2.5 | 0.6 | +/-50% | No | 623.53 | 4 | 967
2486 | CI | 1921-1940 |  | ≤320mm | 125 to 164mm |  | No | L041 | 1WAK | Highway | 2.0751 | 5 | 1 | 2.5 | 0.6 | +/-50% | No | 481.8983 | 3 | 1227
2487 | CI | 1921-1940 |  | ≤320mm | 101 to 124mm |  | No | L045 | 1WAK | Highway | 0.82567 | 5 | 1 | 2.5 | 0.6 | +/-50% | No | 1211.1434 | 5 | 464
2488 | CI | 1921-1940 |  | ≤320mm | 101 to 124mm |  | No | L051 | 1WAK | Highway | 2.1598 | 5 | 1 | 2.5 | 0.6 | +/-50% | No | 463.0161 | 3 | 1271
2489 | CI | 1921-1940 |  | ≤320mm | 101 to 124mm |  | No | L086 | 1WAK | Highway | 1.0746 | 5 | 1 | 2.5 | 0.6 | +/-50% | No | 930.5681 | 4 | 626
2490 | CI | 1881-1900 |  | ≤320mm | Less than 90mm |  | No | L154 | 1WAK | Highway | 1.3381 | 5 | 1 | 2.5 | 0.6 | +/-50% | No | 747.3265 | 4 | 799
2491 | CI | 1941-1960 |  | ≤320mm | 101 to 124mm |  | No | L170 | 1WAK | Highway | 0.49066 | 5 | 1 | 2.5 | 0.6 | +/-50% | No | 2038.0904 | 5 | 266
2492 | CI | 1941-1960 |  | ≤320mm | Less than 90mm |  | No | L173 | 1WAK | Highway | 0.75719 | 5 | 1 | 2.5 | 0.6 | +/-50% | No | 1320.6755 | 5 | 418
2493 | CI | 1941-1960 |  | ≤320mm | 101 to 124mm |  | No | L243 | 1WAK | Highway | 3.3507 | 5 | 1 | 2.5 | 0.6 | +/-50% | No | 298.4419 | 3 | 1671
2494 | CI | 1921-1940 |  | ≤320mm | Less than 90mm |  | No | E124 | 1WEN | Highway | 1.4482 | 5 | 1 | 2.5 | 0.6 | +/-50% | No | 690.5173 | 4 | 866
2495 | AC | 1941-1960 |  | ≤320mm | Less than 90mm |  | No | E128 | 1WEN | Open Ground | 3.2953 | 5 | 1 | 2.5 | 0.6 | +/-50% | No | 303.4588 | 3 | 1652
2496 | CI | 1921-1940 |  | ≤320mm | 101 to 124mm |  | No | E205 | 1WEN | Open Ground | 0.95351 | 5 | 1 | 2.5 | 0.6 | +/-50% | No | 1048.7563 | 5 | 548
2497 | CI | 1941-1960 |  | ≤320mm | Less than 90mm |  | No | E211 | 1WEN | Highway | 2.4213 | 5 | 1 | 2.5 | 0.6 | +/-50% | No | 413.0065 | 3 | 1389
2498 | CI | 1921-1940 |  | ≤320mm | 101 to 124mm |  | No | E236 | 1WEN | Highway | 5.4638 | 5 | 1 | 2.5 | 0.6 | +/-50% | No | 183.024 | 2 | 2094
2499 | CI | 1941-1960 |  | ≤320mm | 101 to 124mm |  | No | G182 | 1WET | Highway | 2.553 | 5 | 1 | 2.5 | 0.6 | +/-50% | No | 391.6905 | 3 | 1446
2500 | CI | 1961-1980 |  | ≤320mm | 101 to 124mm |  | No | H215 | 1WTB | Highway | 0.30745 | 5 | 1 | 2.5 | 0.6 | +/-50% | No | 3252.5741 | 5 | 160
2501 | CI | 1941-1960 |  | ≤320mm | Less than 90mm |  | No | H215 | 1WTB | Highway | 0.4352 | 5 | 1 | 2.5 | 0.6 | +/-50% | No | 2297.8141 | 5 | 233
2502 | CI | 1921-1940 |  | ≤320mm | 165 to 215mm |  | No | H222 | 1WTB | Highway | 6.4944 | 5 | 1 | 2.5 | 0.6 | +/-50% | No | 153.9782 | 2 | 2218
2503 | DI | 1961-1980 |  | ≤320mm | 90 to 100mm |  | No | Y006 | 1YOR | Highway | 4.102 | 5 | 1 | 2.5 | 0.6 | +/-50% | No | 243.7859 | 2 | 1868
2504 | CI | 1921-1940 |  | ≤320mm | 101 to 124mm |  | No | Y009 | 1YOR | Highway | 1.6312 | 5 | 1 | 2.5 | 0.6 | +/-50% | No | 613.0341 | 4 | 983
2505 | CI | 1921-1940 |  | ≤320mm | Less than 90mm |  | No | Y009 | 1YOR | Highway | 0.32366 | 5 | 1 | 2.5 | 0.6 | +/-50% | No | 3089.6573 | 5 | 169
2506 | STEEL | 1921-1940 |  | ≤320mm | Less than 90mm |  | No | Y011 | 1YOR | Highway | 1.0143 | 5 | 1 | 2.5 | 0.6 | +/-50% | No | 985.8975 | 4 | 584
2507 | AC | 1941-1960 |  | ≤320mm | 101 to 124mm |  | No | Y017 | 1YOR | Highway | 1.9465 | 5 | 1 | 2.5 | 0.6 | +/-50% | No | 513.7376 | 4 | 1162
2508 | DI | 1961-1980 |  | ≤320mm | 90 to 100mm |  | No | Y023 | 1YOR | Highway | 0.57409 | 5 | 1 | 2.5 | 0.6 | +/-50% | No | 1741.8749 | 5 | 317
2509 | CI | 1921-1940 |  | ≤320mm | 125 to 164mm |  | No | Y024 | 1YOR | Highway | 2.7838 | 5 | 1 | 2.5 | 0.6 | +/-50% | No | 359.2194 | 3 | 1512
2510 | CI | 1921-1940 |  | ≤320mm | 101 to 124mm |  | No | Y025 | 1YOR | Highway | 1.6676 | 5 | 1 | 2.5 | 0.6 | +/-50% | No | 599.6698 | 4 | 1002
2511 | CI | 1941-1960 |  | ≤320mm | Less than 90mm |  | No | Y027 | 1YOR | Highway | 0.48034 | 5 | 1 | 2.5 | 0.6 | +/-50% | No | 2081.8636 | 5 | 258
2512 | CI | 1921-1940 |  | ≤320mm | 101 to 124mm |  | No | Y038 | 1YOR | Highway | 0.76461 | 5 | 1 | 2.5 | 0.6 | +/-50% | No | 1307.8573 | 5 | 422
2513 | CI | 1921-1940 |  | ≤320mm | Less than 90mm |  | No | Y043 | 1YOR | Highway | 1.5837 | 5 | 1 | 2.5 | 0.6 | +/-50% | No | 631.4338 | 4 | 951
2514 | CI | 1901-1920 |  | ≤320mm | 125 to 164mm |  | No | Y044 | 1YOR | Highway | 0.43308 | 5 | 1 | 2.5 | 0.6 | +/-50% | No | 2309.045 | 5 | 231
2515 | CI | 1921-1940 |  | ≤320mm | Less than 90mm |  | No | Y046 | 1YOR | Highway | 1.0168 | 5 | 1 | 2.5 | 0.6 | +/-50% | No | 983.4425 | 4 | 586
2516 | STEEL | 1921-1940 |  | ≤320mm | Less than 90mm |  | No | Y047 | 1YOR | Highway | 0.89153 | 5 | 1 | 2.5 | 0.6 | +/-50% | No | 1121.6616 | 5 | 504
2517 | CI | 1941-1960 |  | ≤320mm | 101 to 124mm |  | No | Y048 | 1YOR | Highway | 4.0408 | 5 | 1 | 2.5 | 0.6 | +/-50% | No | 247.4771 | 2 | 1852
2518 | CI | 1881-1900 |  | ≤320mm | 101 to 124mm |  | No | Y050 | 1YOR | Highway | 0.37749 | 5 | 1 | 2.5 | 0.6 | +/-50% | No | 2649.0716 | 5 | 204
2519 | PVC | 1961-1980 |  | ≤320mm | 165 to 215mm |  | No | Y060 | 1YOR | Highway | 4.1059 | 5 | 1 | 2.5 | 0.6 | +/-50% | No | 243.5528 | 2 | 1869
2520 | CI | 1921-1940 |  | ≤320mm | Less than 90mm |  | No | Y060 | 1YOR | Open Ground | 1.2658 | 5 | 1 | 2.5 | 0.6 | +/-50% | No | 789.9865 | 4 | 747
2521 | AC | 1941-1960 |  | ≤320mm | Less than 90mm |  | No | Y061 | 1YOR | Highway | 4.1778 | 5 | 1 | 2.5 | 0.6 | +/-50% | No | 239.3601 | 2 | 1881
2522 | CI | 1941-1960 |  | ≤320mm | Less than 90mm |  | No | Y062 | 1YOR | Highway | 0.29775 | 5 | 1 | 2.5 | 0.6 | +/-50% | No | 3358.5228 | 5 | 156
2523 | CI | 1941-1960 |  | ≤320mm | Less than 90mm |  | No | Y064 | 1YOR | Highway | 1.7114 | 5 | 1 | 2.5 | 0.6 | +/-50% | No | 584.3201 | 4 | 1028
2524 | STEEL | 1921-1940 |  | ≤320mm | Less than 90mm |  | No | Y065 | 1YOR | Highway | 0.56435 | 5 | 1 | 2.5 | 0.6 | +/-50% | No | 1771.9494 | 5 | 311
2525 | CI | 1921-1940 |  | ≤320mm | 101 to 124mm |  | No | Y069 | 1YOR | Highway | 1.0696 | 5 | 1 | 2.5 | 0.6 | +/-50% | No | 934.9714 | 4 | 623
2526 | CI | 1921-1940 |  | ≤320mm | Less than 90mm |  | No | Y081 | 1YOR | Highway | 1.147 | 5 | 1 | 2.5 | 0.6 | +/-50% | No | 871.8052 | 4 | 673
2527 | CI | 1921-1940 |  | ≤320mm | 125 to 164mm |  | No | Y084 | 1YOR | Highway | 0.67777 | 5 | 1 | 2.5 | 0.6 | +/-50% | No | 1475.4376 | 5 | 371
2528 | HDPE | 1981-2000 |  | ≤320mm | 125 to 164mm |  | No | Y084 | 1YOR | Highway | 1.3668 | 5 | 1 | 2.5 | 0.6 | +/-50% | No | 731.6591 | 4 | 819
2529 | HDPE | 2001-2020 |  | ≤320mm | 90 to 100mm |  | No | Not Used | Not Used | Garden/Driveway | 17.5141 | 5 | 1 | 2.5 | 0.6 | +/-50% | No | 57.0968 | 1 | 2524
2530 | PVC | 1981-2000 |  | ≤320mm | 90 to 100mm |  | No | Not Used | Not Used | Garden/Driveway | 21.7324 | 5 | 1 | 2.5 | 0.6 | +/-50% | No | 46.0143 | 1 | 2557
2531 | AC | 1981-2000 |  | ≤320mm | 125 to 164mm |  | No | Not Used | Not Used | Highway | 8.6764 | 5 | 1 | 2.5 | 0.6 | +/-50% | No | 115.2556 | 1 | 2338
2532 | AC | 1941-1960 |  | ≤320mm | 90 to 100mm |  | No | Not Used | Not Used | Highway | 4.2887 | 5 | 1 | 2.5 | 0.6 | +/-50% | No | 233.1704 | 2 | 1891
2533 | CI | 1901-1920 |  | ≤320mm | 295 to 320mm |  | No | Not Used | Not Used | Highway | 24.631 | 5 | 1 | 2.5 | 0.6 | +/-50% | No | 40.5992 | 1 | 2579
2534 | CI | Pre 1881 |  | ≤320mm | 295 to 320mm |  | No | Not Used | Not Used | Highway | 17.2156 | 5 | 1 | 2.5 | 0.6 | +/-50% | No | 58.0868 | 1 | 2518
2535 | PVC | 1961-1980 |  | ≤320mm | 295 to 320mm |  | No | Not Used | Not Used | Highway | 15.4029 | 5 | 1 | 2.5 | 0.6 | +/-50% | No | 64.9227 | 1 | 2493
2536 | PVC | 1981-2000 |  | ≤320mm | 295 to 320mm |  | No | Not Used | Not Used | Highway | 32.7853 | 5 | 1 | 2.5 | 0.6 | +/-50% | No | 30.5015 | 1 | 2607
2537 | PVC | 1941-1960 |  | ≤320mm | Less than 90mm |  | No | Not Used | Not Used | Highway | 0.88428 | 5 | 1 | 2.5 | 0.6 | +/-50% | No | 1130.8663 | 5 | 498
2538 | STEEL | 1941-1960 |  | ≤320mm | 125 to 164mm |  | No | Not Used | Not Used | Highway | 3.4892 | 5 | 1 | 2.5 | 0.6 | +/-50% | No | 286.5984 | 3 | 1713
2539 | CI | 1901-1920 |  | ≤320mm | 101 to 124mm |  | Yes | Not Used | Not Used | Highway | 0.59978 | 5 | 1 | 2.5 | 0.6 | +/-50% | No | 1667.2714 | 5 | 329
2540 | CI | 1921-1940 |  | ≤320mm | Less than 90mm |  | Yes | Not Used | Not Used | Highway | 3.763 | 5 | 1 | 2.5 | 0.6 | +/-50% | No | 265.7458 | 3 | 1777
2541 | DI | 2001-2020 |  | ≤320mm | 90 to 100mm |  | Yes | Not Used | Not Used | Highway | 0.060558 | 5 | 1 | 2.5 | 0.6 | +/-50% | No | 16513.1472 | 5 | 56
2542 | DI | 1961-1980 |  | ≤320mm | 165 to 215mm |  | No | Not Used | Not Used | Landform | 3.2062 | 5 | 1 | 2.5 | 0.6 | +/-50% | No | 311.8939 | 3 | 1631
2543 | AC | 1961-1980 |  | ≤320mm | Less than 90mm |  | No | Not Used | Not Used | Open Ground | 7.0313 | 5 | 1 | 2.5 | 0.6 | +/-50% | No | 142.2206 | 2 | 2250
2544 | CI | 1901-1920 |  | ≤320mm | 125 to 164mm |  | No | Not Used | Not Used | Open Ground | 3.6657 | 5 | 1 | 2.5 | 0.6 | +/-50% | No | 272.7955 | 3 | 1748
2545 | CI | 1921-1940 |  | ≤320mm | 216 to 295mm |  | No | Not Used | Not Used | Open Ground | 27.3974 | 5 | 1 | 2.5 | 0.6 | +/-50% | No | 36.4998 | 1 | 2589
2546 | DI | 1961-1980 |  | ≤320mm | 295 to 320mm |  | No | Not Used | Not Used | Open Ground | 49.4438 | 5 | 1 | 2.5 | 0.6 | +/-50% | No | 20.225 | 1 | 2630
2547 | PVC | 2001-2020 |  | ≤320mm | 295 to 320mm |  | No | Not Used | Not Used | Open Ground | 5.8621 | 5 | 1 | 2.5 | 0.6 | +/-50% | No | 170.5884 | 2 | 2150
2548 | PVC | 1981-2000 |  | ≤320mm | 90 to 100mm |  | No | Not Used | Not Used | Open Ground | 23.7719 | 5 | 1 | 2.5 | 0.6 | +/-50% | No | 42.0664 | 1 | 2574
2549 | AC | 1941-1960 |  | ≤320mm | Less than 90mm |  | No | Not Used | Not Used | Paths | 5.1467 | 5 | 1 | 2.5 | 0.6 | +/-50% | No | 194.301 | 2 | 2046
2550 | MDPE | 1981-2000 |  | ≤320mm | Less than 90mm |  | No | Not Used | Not Used | Paths | 6.0656 | 5 | 1 | 2.5 | 0.6 | +/-50% | No | 164.8641 | 2 | 2172
2551 | MDPE | 2001-2020 |  | ≤320mm | Less than 90mm |  | No | Not Used | Not Used | Paths | 5.3016 | 5 | 1 | 2.5 | 0.6 | +/-50% | No | 188.6212 | 2 | 2076
2552 | DI | 2021 on |  | ≤320mm | Medium |  | Not Used | Not Used | Not Used | Not Used | 0.072574 | 5 | 1 | 2.5 | 0.6 | +/-50% | No | 13779.0722 | 5 | 59
2553 | PE | 2021 on |  | ≤320mm | Medium |  | Not Used | Not Used | Not Used | Not Used | 0.15439 | 5 | 1 | 2.5 | 0.6 | +/-50% | No | 6477.1116 | 5 | 98
2554 | LEAD | 1901-1920 |  | ≤320mm | Small |  | Not Used | Not Used | Not Used | Not Used | 2.1122 | 4 | 0.8 | 2.5 | 0.68 | +/-50% | No | 378.7566 | 3 | 1478
2555 | LEAD | 1921-1940 |  | ≤320mm | Small |  | Not Used | Not Used | Not Used | Not Used | 0.74099 | 4 | 0.8 | 2.5 | 0.68 | +/-50% | No | 1079.6436 | 5 | 523
2556 | PVC | 1941-1960 |  | ≤320mm | Small |  | Not Used | Not Used | Not Used | Not Used | 2.003 | 4 | 0.8 | 2.5 | 0.68 | +/-50% | No | 399.3992 | 3 | 1422
2557 | CU | 1961-1980 |  | ≤320mm | Small |  | Not Used | Not Used | Not Used | Not Used | 2.0738 | 4 | 0.8 | 2.5 | 0.68 | +/-50% | No | 385.7625 | 3 | 1461
2558 | STEEL | 2001-2020 |  | ≤320mm | Small |  | Not Used | Not Used | Not Used | Not Used | 0.13958 | 4 | 0.8 | 2.5 | 0.68 | +/-50% | No | 5731.6336 | 5 | 104
2559 | PE | 1961-1980 |  | ≤320mm | Medium |  | Not Used | Not Used | Not Used | Not Used | 3.6057 | 3 | 0.6 | 2.5 | 0.76 | +/-50% | No | 166.4036 | 2 | 2166
2560 | LEAD | 1881-1900 |  | ≤320mm | Small |  | Not Used | Not Used | Not Used | Not Used | 0.73492 | 2 | 0.4 | 2.5 | 0.84 | +/-50% | No | 544.2799 | 4 | 1113
2561 | STEEL | 1901-1920 |  | ≤320mm | Medium |  | Not Used | Not Used | Not Used | Not Used | 0.82381 | 2 | 0.4 | 2.5 | 0.84 | +/-50% | No | 485.5464 | 3 | 1221
2562 | AC | 1921-1940 |  | ≤320mm | Small |  | Not Used | Not Used | Not Used | Not Used | 4.5616 | 2 | 0.4 | 2.5 | 0.84 | +/-50% | No | 87.6887 | 1 | 2432
2563 | CU | 1941-1960 |  | ≤320mm | Small |  | Not Used | Not Used | Not Used | Not Used | 2.3337 | 2 | 0.4 | 2.5 | 0.84 | +/-50% | No | 171.3989 | 2 | 2148
2564 | PVC | 2021 on |  | ≤320mm | Small |  | Not Used | Not Used | Not Used | Not Used | 0.020702 | 2 | 0.4 | 2.5 | 0.84 | +/-50% | No | 19321.3809 | 5 | 53
2565 | STEEL | 1881-1900 |  | ≤320mm | Small |  | Not Used | Not Used | Not Used | Not Used | 1.9484 | 1 | 0.2 | 2.5 | 0.92 | +/-50% | No | 102.6482 | 1 | 2384
2566 | STEEL | 1901-1920 |  | ≤320mm | Small |  | Not Used | Not Used | Not Used | Not Used | 0.67766 | 1 | 0.2 | 2.5 | 0.92 | +/-50% | No | 295.1349 | 3 | 1683
2567 | CU | 1921-1940 |  | ≤320mm | Small |  | Not Used | Not Used | Not Used | Not Used | 1.4194 | 1 | 0.2 | 2.5 | 0.92 | +/-50% | No | 140.9055 | 2 | 2258
2568 | DI | 1921-1940 |  | ≤320mm | Medium |  | Not Used | Not Used | Not Used | Not Used | 0.13386 | 1 | 0.2 | 2.5 | 0.92 | +/-50% | No | 1494.1302 | 5 | 365
2569 | DI | 1941-1960 |  | ≤320mm | Medium |  | Not Used | Not Used | Not Used | Not Used | 1.2058 | 1 | 0.2 | 2.5 | 0.92 | +/-50% | No | 165.8622 | 2 | 2169
2570 | LEAD | 1941-1960 |  | ≤320mm | Small |  | Not Used | Not Used | Not Used | Not Used | 0.17874 | 1 | 0.2 | 2.5 | 0.92 | +/-50% | No | 1118.9191 | 5 | 507
2571 | PVC | 1941-1960 |  | ≤320mm | Medium |  | Not Used | Not Used | Not Used | Not Used | 0.95776 | 1 | 0.2 | 2.5 | 0.92 | +/-50% | No | 208.8209 | 2 | 1985
2572 | CON | 1961-1980 |  | ≤320mm | Small |  | Not Used | Not Used | Not Used | Not Used | 0.10815 | 1 | 0.2 | 2.5 | 0.92 | +/-50% | No | 1849.3305 | 5 | 300
2573 | STEEL | 1961-1980 |  | ≤320mm | Small |  | Not Used | Not Used | Not Used | Not Used | 0.82616 | 1 | 0.2 | 2.5 | 0.92 | +/-50% | No | 242.0833 | 2 | 1873
2574 | STEEL | 1981-2000 |  | ≤320mm | Small |  | Not Used | Not Used | Not Used | Not Used | 0.032227 | 1 | 0.2 | 2.5 | 0.92 | +/-50% | No | 6205.8907 | 5 | 101
2575 | CU | 2001-2020 |  | ≤320mm | Small |  | Not Used | Not Used | Not Used | Not Used | 0.11557 | 1 | 0.2 | 2.5 | 0.92 | +/-50% | No | 1730.6253 | 5 | 320
2576 | STEEL | 2001-2020 |  | ≤320mm | Medium |  | Not Used | Not Used | Not Used | Not Used | 0.27085 | 1 | 0.2 | 2.5 | 0.92 | +/-50% | No | 738.4216 | 4 | 804
2577 | DI | 2001-2020 |  | >320mm | 321 to 444mm | WEST AREA (WESTERN) DA | Not Used | Not Used | Not Used | Not Used | 10.8008 | 15 | 3 | 1 | -2 | +/-50% | No | 277.7568 | 3 | 1736
2578 | CI | 1941-1960 |  | >320mm | 321 to 444mm | SOUTH AREA (SOUTHERN) DA | Not Used | Not Used | Not Used | Not Used | 98.5094 | 14 | 2.8 | 1 | -1.8 | +/-50% | No | 28.4237 | 1 | 2611
2579 | DI | 1961-1980 |  | >320mm | Greater Than 596mm | Not Used | Not Used | Not Used | Not Used | Not Used | 83.2114 | 13 | 2.6 | 1 | -1.6 | +/-50% | No | 31.2457 | 1 | 2605
2580 | HDPE | 2001-2020 |  | >320mm | 321 to 444mm | Not Used | Not Used | Not Used | Not Used | Not Used | 60.8468 | 12 | 2.4 | 1 | -1.4 | +/-50% | No | 39.4433 | 1 | 2582
2581 | STEEL | 1961-1980 |  | >320mm | Greater Than 596mm | EAST AREA (EASTERN) DA | Not Used | Not Used | 1GRI | Not Used | 33.0786 | 11 | 2.2 | 1 | -1.2 | +/-50% | No | 66.5082 | 1 | 2491
2582 | CI | 1941-1960 |  | >320mm | 321 to 444mm | WEST AREA (WESTERN) DA | Not Used | Not Used | Not Used | Not Used | 79.4332 | 11 | 2.2 | 1 | -1.2 | +/-50% | No | 27.6962 | 1 | 2612
2583 | CI | 1921-1940 |  | >320mm | 321 to 444mm | SOUTH AREA (SOUTHERN) DA | Not Used | Not Used | Not Used | Not Used | 38.5583 | 10 | 2 | 1 | -1 | +/-50% | No | 51.8695 | 1 | 2536
2584 | DI | 1981-2000 |  | >320mm | 445 to 596mm | WEST AREA (WESTERN) DA | Not Used | Not Used | Not Used | Not Used | 79.1367 | 10 | 2 | 1 | -1 | +/-50% | No | 25.2727 | 1 | 2618
2585 | CI | 1881-1900 |  | >320mm | 321 to 444mm | Not Used | Not Used | Not Used | Not Used | Not Used | 80.5039 | 10 | 2 | 1 | -1 | +/-50% | No | 24.8435 | 1 | 2619
2586 | DI | 2001-2020 |  | >320mm | 321 to 444mm | Not Used | Not Used | Not Used | Not Used | Not Used | 25.9296 | 10 | 2 | 1 | -1 | +/-50% | No | 77.1319 | 1 | 2458
2587 | DI | 1981-2000 |  | >320mm | Greater Than 596mm | Not Used | Not Used | Not Used | Not Used | Not Used | 90.4126 | 10 | 2 | 1 | -1 | +/-50% | No | 22.1208 | 1 | 2628
2588 | DI | 2001-2020 |  | >320mm | 445 to 596mm | WEST AREA (WESTERN) DA | Not Used | Not Used | Not Used | Not Used | 2.0988 | 9 | 1.8 | 1 | -0.8 | +/-50% | No | 857.6311 | 4 | 681
2589 | CI | Pre 1881 |  | >320mm | 445 to 596mm | Not Used | Not Used | Not Used | Not Used | Not Used | 24.6924 | 9 | 1.8 | 1 | -0.8 | +/-50% | No | 72.8969 | 1 | 2471
2590 | CI | 1941-1960 |  | >320mm | 445 to 596mm | SOUTH AREA (SOUTHERN) DA | Not Used | Not Used | Not Used | Not Used | 82.5568 | 8 | 1.6 | 1 | -0.6 | +/-50% | No | 19.3806 | 1 | 2631
2591 | CI | 1921-1940 |  | >320mm | 321 to 444mm | Not Used | Not Used | Not Used | Not Used | Not Used | 33.5693 | 8 | 1.6 | 1 | -0.6 | +/-50% | No | 47.6626 | 1 | 2551
2592 | CI | 1881-1900 |  | >320mm | 445 to 596mm | Not Used | Not Used | Not Used | Not Used | Not Used | 32.8531 | 8 | 1.6 | 1 | -0.6 | +/-50% | No | 48.7016 | 1 | 2550
2593 | CI | 1901-1920 |  | >320mm | 445 to 596mm | Not Used | Not Used | Not Used | Not Used | Not Used | 25.3551 | 8 | 1.6 | 1 | -0.6 | +/-50% | No | 63.1037 | 1 | 2503
2594 | CI | 1881-1900 |  | >320mm | Greater Than 596mm | Not Used | Not Used | Not Used | Not Used | Not Used | 49.1135 | 8 | 1.6 | 1 | -0.6 | +/-50% | No | 32.5776 | 1 | 2601
2595 | CI | 1941-1960 |  | >320mm | Greater Than 596mm | Not Used | Not Used | Not Used | Not Used | Not Used | 62.7046 | 8 | 1.6 | 1 | -0.6 | +/-50% | No | 25.5165 | 1 | 2616
2596 | DI | 1981-2000 |  | >320mm | 445 to 596mm | Not Used | Not Used | Not Used | Not Used | Not Used | 35.6083 | 8 | 1.6 | 1 | -0.6 | +/-50% | No | 44.9334 | 1 | 2563
2597 | DI | 2001-2020 |  | >320mm | Greater Than 596mm | Not Used | Not Used | Not Used | Not Used | Not Used | 43.0733 | 8 | 1.6 | 1 | -0.6 | +/-50% | No | 37.146 | 1 | 2586
2598 | DI | 1981-2000 |  | >320mm | Greater Than 596mm | SOUTH AREA (SOUTHERN) DA | Not Used | Not Used | 1SEL | Not Used | 67.0156 | 7 | 1.4 | 1 | -0.4 | +/-50% | Yes | 20.8907 | 1 | 2629
2599 | DI | 1981-2000 |  | >320mm | Greater Than 596mm | EAST AREA (EASTERN) DA | Not Used | Not Used | Not Used | Not Used | 14.7877 | 7 | 1.4 | 1 | -0.4 | +/-50% | Yes | 94.6735 | 1 | 2411
2600 | CI | 1941-1960 |  | >320mm | Greater Than 596mm | SOUTH AREA (SOUTHERN) DA | Not Used | Not Used | Not Used | Not Used | 44.4145 | 7 | 1.4 | 1 | -0.4 | +/-50% | Yes | 31.5212 | 1 | 2604
2601 | CI | 1941-1960 |  | >320mm | 445 to 596mm | WEST AREA (WESTERN) DA | Not Used | Not Used | Not Used | Not Used | 33.2875 | 7 | 1.4 | 1 | -0.4 | +/-50% | Yes | 42.0578 | 1 | 2575
2602 | DI | 1961-1980 |  | >320mm | 445 to 596mm | WEST AREA (WESTERN) DA | Not Used | Not Used | Not Used | Not Used | 24.2491 | 7 | 1.4 | 1 | -0.4 | +/-50% | Yes | 57.7342 | 1 | 2520
2603 | DI | 1961-1980 |  | >320mm | 321 to 444mm | Not Used | Not Used | Not Used | Not Used | Not Used | 44.2503 | 7 | 1.4 | 1 | -0.4 | +/-50% | Yes | 31.6382 | 1 | 2603
2604 | DI | 1981-2000 |  | >320mm | 321 to 444mm | Not Used | Not Used | Not Used | Not Used | Not Used | 134.7506 | 7 | 1.4 | 1 | -0.4 | +/-50% | Yes | 10.3896 | 1 | 2638
2605 | CI | 1921-1940 |  | >320mm | Greater Than 596mm | SOUTH AREA (SOUTHERN) DA | Not Used | Not Used | Not Used | Not Used | 34.6401 | 7 | 1.4 | 1 | -0.4 | +/-50% | Yes | 40.4155 | 1 | 2580
2606 | DI | 2001-2020 |  | >320mm | Greater Than 596mm | WEST AREA (WESTERN) DA | Not Used | Not Used | Not Used | Not Used | 3.0237 | 7 | 1.4 | 1 | -0.4 | +/-50% | Yes | 463.0108 | 3 | 1272
2607 | DI | 2001-2020 |  | >320mm | 445 to 596mm | Not Used | Not Used | Not Used | Not Used | Not Used | 5.6922 | 7 | 1.4 | 1 | -0.4 | +/-50% | Yes | 245.9514 | 2 | 1858
2608 | CI | 1921-1940 |  | >320mm | 445 to 596mm | NORTH AREA (NORTHERN) DA | Not Used | Not Used | 1LSH | Not Used | 12.9036 | 6 | 1.2 | 1 | -0.2 | +/-50% | Yes | 92.9976 | 1 | 2416
2609 | DI | 1961-1980 |  | >320mm | 445 to 596mm | EAST AREA (EASTERN) DA | Not Used | Not Used | Not Used | Not Used | 15.0127 | 6 | 1.2 | 1 | -0.2 | +/-50% | Yes | 79.9324 | 1 | 2453
2610 | DI | 2001-2020 |  | >320mm | 445 to 596mm | EAST AREA (EASTERN) DA | Not Used | Not Used | Not Used | Not Used | 49.3507 | 6 | 1.2 | 1 | -0.2 | +/-50% | Yes | 24.3158 | 1 | 2621
2611 | DI | 1961-1980 |  | >320mm | Greater Than 596mm | EAST AREA (EASTERN) DA | Not Used | Not Used | Not Used | Not Used | 26.2126 | 6 | 1.2 | 1 | -0.2 | +/-50% | Yes | 45.7795 | 1 | 2560
2612 | CI | 1881-1900 |  | >320mm | Greater Than 596mm | NORTH AREA (NORTHERN) DA | Not Used | Not Used | Not Used | Not Used | 17.1682 | 6 | 1.2 | 1 | -0.2 | +/-50% | Yes | 69.8968 | 1 | 2484
2613 | DI | 1981-2000 |  | >320mm | 445 to 596mm | SOUTH AREA (SOUTHERN) DA | Not Used | Not Used | Not Used | Not Used | 34.5502 | 6 | 1.2 | 1 | -0.2 | +/-50% | Yes | 34.7321 | 1 | 2595
2614 | CI | 1881-1900 |  | >320mm | 445 to 596mm | WEST AREA (WESTERN) DA | Not Used | Not Used | Not Used | Not Used | 28.0356 | 6 | 1.2 | 1 | -0.2 | +/-50% | Yes | 42.8027 | 1 | 2570
2615 | CI | 1901-1920 |  | >320mm | Greater Than 596mm | Not Used | Not Used | Not Used | Not Used | Not Used | 34.7987 | 6 | 1.2 | 1 | -0.2 | +/-50% | Yes | 34.4841 | 1 | 2596
2616 | CI | 1921-1940 |  | >320mm | Greater Than 596mm | Not Used | Not Used | Not Used | Not Used | Not Used | 35.4336 | 6 | 1.2 | 1 | -0.2 | +/-50% | Yes | 33.8661 | 1 | 2599
2617 | CI | Pre 1881 |  | >320mm | 321 to 444mm | Not Used | Not Used | Not Used | Not Used | Not Used | 20.1637 | 5 | 1 | 1 | 0 | +/-50% | Yes | 49.594 | 1 | 2546
2618 | CI | 1921-1940 |  | >320mm | 445 to 596mm | Not Used | Not Used | Not Used | Not Used | Not Used | 68.4604 | 5 | 1 | 1 | 0 | +/-50% | Yes | 14.607 | 1 | 2637
2619 | CI | 1941-1960 |  | >320mm | 445 to 596mm | Not Used | Not Used | Not Used | Not Used | Not Used | 22.7273 | 5 | 1 | 1 | 0 | +/-50% | Yes | 43.9999 | 1 | 2566
2620 | HDPE | 2001-2020 |  | >320mm | 445 to 596mm | Not Used | Not Used | Not Used | Not Used | Not Used | 57.0566 | 5 | 1 | 1 | 0 | +/-50% | Yes | 17.5265 | 1 | 2633
2621 | STEEL | 1941-1960 |  | >320mm | 321 to 444mm | Not Used | Not Used | Not Used | Not Used | Not Used | 19.7134 | 5 | 1 | 1 | 0 | +/-50% | Yes | 50.7269 | 1 | 2540
2622 | STEEL | 1941-1960 |  | >320mm | Greater Than 596mm | Not Used | Not Used | Not Used | Not Used | Not Used | 34.1656 | 5 | 1 | 1 | 0 | +/-50% | Yes | 29.2692 | 1 | 2610
2623 | CI | 1941-1960 |  | >320mm | 321 to 444mm | Not Used | Not Used | Not Used | Not Used | Not Used | 35.069 | 4 | 0.8 | 1 | 0.2 | +/-50% | Yes | 22.8122 | 1 | 2623
2624 | CI | 1961-1980 |  | >320mm | 445 to 596mm | Not Used | Not Used | Not Used | Not Used | Not Used | 22.1988 | 4 | 0.8 | 1 | 0.2 | +/-50% | Yes | 36.038 | 1 | 2591
2625 | STEEL | 1961-1980 |  | >320mm | Greater Than 596mm | Not Used | Not Used | Not Used | Not Used | Not Used | 87.7392 | 4 | 0.8 | 1 | 0.2 | +/-50% | Yes | 9.1179 | 1 | 2639
2626 | DI | 1961-1980 |  | >320mm | 445 to 596mm | Not Used | Not Used | Not Used | Not Used | Not Used | 26.9752 | 3 | 0.6 | 1 | 0.4 | +/-50% | Yes | 22.2427 | 1 | 2627
2627 | HDPE | 1981-2000 |  | >320mm | 321 to 444mm | Not Used | Not Used | Not Used | Not Used | Not Used | 9.463 | 3 | 0.6 | 1 | 0.4 | +/-50% | Yes | 63.4048 | 1 | 2501
2628 | PVC | 1961-1980 |  | >320mm | 445 to 596mm | Not Used | Not Used | Not Used | Not Used | Not Used | 3.8668 | 3 | 0.6 | 1 | 0.4 | +/-50% | Yes | 155.1653 | 2 | 2213
2629 | AC | 1961-1980 |  | >320mm | 445 to 596mm | Not Used | Not Used | Not Used | Not Used | Not Used | 2.6107 | 2 | 0.4 | 1 | 0.6 | +/-50% | No | 153.2148 | 2 | 2222
2630 | DI | 2021 on |  | >320mm | 321 to 444mm | Not Used | Not Used | Not Used | Not Used | Not Used | 0.0080472 | 2 | 0.4 | 1 | 0.6 | +/-50% | No | 49706.9168 | 5 | 32
2631 | DI | 1921-1940 |  | >320mm | Greater Than 596mm | Not Used | Not Used | Not Used | Not Used | Not Used | 3.5892 | 2 | 0.4 | 1 | 0.6 | +/-50% | No | 111.4461 | 1 | 2351
2632 | STEEL | 1941-1960 |  | >320mm | 445 to 596mm | Not Used | Not Used | Not Used | Not Used | Not Used | 2.8684 | 2 | 0.4 | 1 | 0.6 | +/-50% | No | 139.4491 | 2 | 2262
2633 | AC | 1941-1960 |  | >320mm | 321 to 444mm | Not Used | Not Used | Not Used | Not Used | Not Used | 11.9611 | 1 | 0.2 | 1 | 0.8 | +/-50% | No | 16.7209 | 1 | 2635
2634 | CI | 1901-1920 |  | >320mm | 321 to 444mm | Not Used | Not Used | Not Used | Not Used | Not Used | 6.6813 | 1 | 0.2 | 1 | 0.8 | +/-50% | No | 29.9343 | 1 | 2608
2635 | CI | 1961-1980 |  | >320mm | 321 to 444mm | Not Used | Not Used | Not Used | Not Used | Not Used | 4.4129 | 1 | 0.2 | 1 | 0.8 | +/-50% | No | 45.3212 | 1 | 2561
2636 | CI | 1961-1980 |  | >320mm | Greater Than 596mm | Not Used | Not Used | Not Used | Not Used | Not Used | 31.8528 | 1 | 0.2 | 1 | 0.8 | +/-50% | No | 6.2789 | 1 | 2641
2637 | HDPE | 2001-2020 |  | >320mm | Greater Than 596mm | Not Used | Not Used | Not Used | Not Used | Not Used | 4.4863 | 1 | 0.2 | 1 | 0.8 | +/-50% | No | 44.5803 | 1 | 2565
2638 | MDPE | 1981-2000 |  | >320mm | 321 to 444mm | Not Used | Not Used | Not Used | Not Used | Not Used | 5.5432 | 1 | 0.2 | 1 | 0.8 | +/-50% | No | 36.0804 | 1 | 2590
2639 | PVC | 1981-2000 |  | >320mm | 321 to 444mm | Not Used | Not Used | Not Used | Not Used | Not Used | 28.173 | 1 | 0.2 | 1 | 0.8 | +/-50% | No | 7.099 | 1 | 2640
2640 | PVC | 2001-2020 |  | >320mm | 321 to 444mm | Not Used | Not Used | Not Used | Not Used | Not Used | 0.027439 | 1 | 0.2 | 1 | 0.8 | +/-50% | No | 7288.8692 | 5 | 91
2641 | STEEL | 2001-2020 |  | >320mm | 321 to 444mm | Not Used | Not Used | Not Used | Not Used | Not Used | 0.066603 | 1 | 0.2 | 1 | 0.8 | +/-50% | No | 3002.8576 | 5 | 178
2642 | STEEL | 1981-2000 |  | >320mm | Greater Than 596mm | Not Used | Not Used | Not Used | Not Used | Not Used | 48.5297 | 1 | 0.2 | 1 | 0.8 | +/-50% | No | 4.1212 | 1 | 2642
[12 empty] | Total | 6514.6 | 6506 | -11.96 | +/-10% | No
[14 empty] | Average of averages | -6.572 | +/-10% | No
Example table and graph of cumulative annual average bursts (y-axis) versus cumulative mains length (x-axis)
Cohort Ref | Rank | Average annual bursts | Cumulative average annual bursts | Length | Cumulative length
2020 | 1 | 1.2 | 1.2 | 0.00095983 | 0.00095983
1639 | 2 | 1.4 | 2.6 | 0.0024242 | 0.003384
2081 | 3 | 1.2 | 3.8 | 0.0027039 | 0.006088
2458 | 4 | 1 | 4.8 | 0.0023772 | 0.0084652
1047 | 5 | 1.8 | 6.6 | 0.0043259 | 0.012791
2014 | 6 | 1.2 | 7.8 | 0.00321 | 0.016001
2299 | 7 | 1 | 8.8 | 0.0026803 | 0.018681
1634 | 8 | 1.4 | 10.2 | 0.0051493 | 0.023831
2464 | 9 | 1 | 11.2 | 0.003973 | 0.027804
1748 | 10 | 1.2 | 12.4 | 0.0047776 | 0.032581
2330 | 11 | 1 | 13.4 | 0.0052588 | 0.03784
2042 | 12 | 1.2 | 14.6 | 0.0064176 | 0.044258
2051 | 13 | 1.2 | 15.8 | 0.0065652 | 0.050823
2133 | 14 | 1 | 16.8 | 0.0059123 | 0.056735
2239 | 15 | 1 | 17.8 | 0.0063943 | 0.06313
1640 | 16 | 1.4 | 19.2 | 0.0098341 | 0.072964
2479 | 17 | 1 | 20.2 | 0.0080635 | 0.081027
1602 | 18 | 1.4 | 21.6 | 0.015494 | 0.096521
798 | 19 | 2.2 | 23.8 | 0.02753 | 0.12405
1361 | 20 | 1.6 | 25.4 | 0.020568 | 0.14462
1202 | 21 | 1.6 | 27 | 0.020782 | 0.1654
965 | 22 | 2 | 29 | 0.026234 | 0.19164
2037 | 23 | 1.2 | 30.2 | 0.015942 | 0.20758
396 | 24 | 3.8 | 34 | 0.050761 | 0.25834
665 | 25 | 2.6 | 36.6 | 0.036088 | 0.29443
2465 | 26 | 1 | 37.6 | 0.014407 | 0.30883
2273 | 27 | 1 | 38.6 | 0.014744 | 0.32358
978 | 28 | 2 | 40.6 | 0.03287 | 0.35645
2269 | 29 | 1 | 41.6 | 0.01849 | 0.37494
1608 | 30 | 1.4 | 43 | 0.02649 | 0.40143
1346 | 31 | 1.6 | 44.6 | 0.030585 | 0.43201
2630 | 32 | 0.4 | 45 | 0.0080472 | 0.44006
2428 | 33 | 1 | 46 | 0.020266 | 0.46033
1208 | 34 | 1.6 | 47.6 | 0.035583 | 0.49591
2267 | 35 | 1 | 48.6 | 0.022449 | 0.51836
1033 | 36 | 1.8 | 50.4 | 0.043246 | 0.56161
2234 | 37 | 1 | 51.4 | 0.028175 | 0.58978
1671 | 38 | 1.2 | 52.6 | 0.035974 | 0.62575
2419 | 39 | 1 | 53.6 | 0.030349 | 0.6561
1532 | 40 | 1.4 | 55 | 0.044957 | 0.70106
2085 | 41 | 1.2 | 56.2 | 0.039086 | 0.74015
2109 | 42 | 1.2 | 57.4 | 0.043357 | 0.7835
2216 | 43 | 1 | 58.4 | 0.036244 | 0.81975
2357 | 44 | 1 | 59.4 | 0.038049 | 0.8578
1695 | 45 | 1.2 | 60.6 | 0.045863 | 0.90366
2036 | 46 | 1.2 | 61.8 | 0.050949 | 0.95461
1460 | 47 | 1.4 | 63.2 | 0.059909 | 1.0145
2425 | 48 | 1 | 64.2 | 0.043615 | 1.0581
2027 | 49 | 1.2 | 65.4 | 0.054982 | 1.1131
1249 | 50 | 1.6 | 67 | 0.075293 | 1.1884
1586 | 51 | 1.4 | 68.4 | 0.067644 | 1.2561
2262 | 52 | 1 | 69.4 | 0.051532 | 1.3076
2564 | 53 | 0.4 | 69.8 | 0.020702 | 1.3283
2432 | 54 | 1 | 70.8 | 0.056193 | 1.3845
1326 | 55 | 1.6 | 72.4 | 0.095705 | 1.4802
2541 | 56 | 1 | 73.4 | 0.060558 | 1.5407
2454 | 57 | 1 | 74.4 | 0.064901 | 1.6056
2463 | 58 | 1 | 75.4 | 0.06867 | 1.6743
2552 | 59 | 1 | 76.4 | 0.072574 | 1.7469
2048 | 60 | 1.2 | 77.6 | 0.089002 | 1.8359
1609 | 61 | 1.4 | 79 | 0.11096 | 1.9468
253 | 62 | 5 | 84 | 0.39632 | 2.3432
949 | 63 | 2 | 86 | 0.16796 | 2.5111
1912 | 64 | 1.2 | 87.2 | 0.10352 | 2.6147
1619 | 65 | 1.4 | 88.6 | 0.1215 | 2.7362
2169 | 66 | 1 | 89.6 | 0.088622 | 2.8248
584 | 67 | 2.8 | 92.4 | 0.25638 | 3.0812
2409 | 68 | 1 | 93.4 | 0.093772 | 3.1749
571 | 69 | 2.8 | 96.2 | 0.26445 | 3.4394
2348 | 70 | 1 | 97.2 | 0.096149 | 3.5355
1328 | 71 | 1.6 | 98.8 | 0.15582 | 3.6913
1803 | 72 | 1.2 | 100 | 0.11873 | 3.8101
1585 | 73 | 1.4 | 101.4 | 0.1387 | 3.9488
2138 | 74 | 1 | 102.4 | 0.10049 | 4.0493
390 | 75 | 3.8 | 106.2 | 0.38773 | 4.437
2279 | 76 | 1 | 107.2 | 0.10211 | 4.5391
699 | 77 | 2.4 | 109.6 | 0.25093 | 4.79
1544 | 78 | 1.4 | 111 | 0.14872 | 4.9387
134 | 79 | 7.8 | 118.8 | 0.83694 | 5.7757
454 | 80 | 3.2 | 122 | 0.35224 | 6.1279
1572 | 81 | 1.4 | 123.4 | 0.15412 | 6.282
2072 | 82 | 1.2 | 124.6 | 0.13335 | 6.4154
1760 | 83 | 1.2 | 125.8 | 0.13851 | 6.5539
2328 | 84 | 1 | 126.8 | 0.11677 | 6.6707
2287 | 85 | 1 | 127.8 | 0.12017 | 6.7908
2272 | 86 | 1 | 128.8 | 0.12285 | 6.9137
2483 | 87 | 1 | 129.8 | 0.12413 | 7.0378
2170 | 88 | 1 | 130.8 | 0.12848 | 7.1663
2476 | 89 | 1 | 131.8 | 0.12964 | 7.2959
945 | 90 | 2 | 133.8 | 0.27017 | 7.5661
2640 | 91 | 0.2 | 134 | 0.027439 | 7.5935
923 | 92 | 2 | 136 | 0.27909 | 7.8726
1310 | 93 | 1.6 | 137.6 | 0.22843 | 8.1011
2209 | 94 | 1 | 138.6 | 0.14451 | 8.2456
992 | 95 | 1.8 | 140.4 | 0.26828 | 8.5139
935 | 96 | 2 | 142.4 | 0.30627 | 8.8201
630 | 97 | 2.6 | 145 | 0.3991 | 9.2192
2553 | 98 | 1 | 146 | 0.15439 | 9.3736
1159 | 99 | 1.6 | 147.6 | 0.2497 | 9.6233
2442 | 100 | 1 | 148.6 | 0.15721 | 9.7805
2574 | 101 | 0.2 | 148.8 | 0.032227 | 9.8128
1814 | 102 | 1.2 | 150 | 0.19376 | 10.0065
1933 | 103 | 1.2 | 151.2 | 0.19623 | 10.2028
2558 | 104 | 0.8 | 152 | 0.13958 | 10.3423
2381 | 105 | 1 | 153 | 0.17614 | 10.5185
2275 | 106 | 1 | 154 | 0.17637 | 10.6949
1462 | 107 | 1.4 | 155.4 | 0.24768 | 10.9425
1605 | 108 | 1.4 | 156.8 | 0.25075 | 11.1933
1963 | 109 | 1.2 | 158 | 0.22838 | 11.4217
2467 | 110 | 1 | 159 | 0.1916 | 11.6133
753 | 111 | 2.4 | 161.4 | 0.47955 | 12.0928
942 | 112 | 2 | 163.4 | 0.40394 | 12.4968
1946 | 113 | 1.2 | 164.6 | 0.24417 | 12.7409
1150 | 114 | 1.6 | 166.2 | 0.32644 | 13.0674
2082 | 115 | 1.2 | 167.4 | 0.24781 | 13.3152
1286 | 116 | 1.6 | 169 | 0.33066 | 13.6458
1991 | 117 | 1.2 | 170.2 | 0.24854 | 13.8944
1244 | 118 | 1.6 | 171.8 | 0.34443 | 14.2388
993 | 119 | 1.8 | 173.6 | 0.39406 | 14.6329
1766 | 120 | 1.2 | 174.8 | 0.26731 | 14.9002
1909 | 121 | 1.2 | 176 | 0.26881 | 15.169
2053 | 122 | 1.2 | 177.2 | 0.26959 | 15.4386
2068 | 123 | 1.2 | 178.4 | 0.27142 | 15.71
2061 | 124 | 1.2 | 179.6 | 0.28089 | 15.9909
437 | 125 | 3.4 | 183 | 0.81945 | 16.8103
408 | 126 | 3.6 | 186.6 | 0.86888 | 17.6792
1887 | 127 | 1.2 | 187.8 | 0.29009 | 17.9693
618 | 128 | 2.6 | 190.4 | 0.62929 | 18.5986
2088 | 129 | 1.2 | 191.6 | 0.29114 | 18.8897
2484 | 130 | 1 | 192.6 | 0.24262 | 19.1323
1043 | 131 | 1.8 | 194.4 | 0.43737 | 19.5697
1324 | 132 | 1.6 | 196 | 0.39576 | 19.9655
924 | 133 | 2 | 198 | 0.49714 | 20.4626
595 | 134 | 2.8 | 200.8 | 0.69657 | 21.1592
904 | 135 | 2 | 202.8 | 0.50376 | 21.6629
223 | 136 | 5.4 | 208.2 | 1.384 | 23.0469
1195 | 137 | 1.6 | 209.8 | 0.4131 | 23.46
534 | 138 | 3 | 212.8 | 0.7817 | 24.2417
722 | 139 | 2.4 | 215.2 | 0.62714 | 24.8689
1680 | 140 | 1.2 | 216.4 | 0.3178 | 25.1867
2270 | 141 | 1 | 217.4 | 0.26572 | 25.4524
1734 | 142 | 1.2 | 218.6 | 0.31903 | 25.7714
2427 | 143 | 1 | 219.6 | 0.26748 | 26.0389
2187 | 144 | 1 | 220.6 | 0.26764 | 26.3065
1992 | 145 | 1.2 | 221.8 | 0.32271 | 26.6292
1820 | 146 | 1.2 | 223 | 0.32648 | 26.9557
1741 | 147 | 1.2 | 224.2 | 0.32967 | 27.2854
2077 | 148 | 1.2 | 225.4 | 0.3329 | 27.6183
503 | 149 | 3 | 228.4 | 0.84393 | 28.4622
340 | 150 | 4.2 | 232.6 | 1.1905 | 29.6528
1229 | 151 | 1.6 | 234.2 | 0.45551 | 30.1083
1745 | 152 | 1.2 | 235.4 | 0.34358 | 30.4519
1213 | 153 | 1.6 | 237 | 0.46688 | 30.9187
655 | 154 | 2.6 | 239.6 | 0.7694 | 31.6881
1633 | 155 | 1.4 | 241 | 0.41634 | 32.1045
2522 | 156 | 1 | 242 | 0.29775 | 32.4022
2047 | 157 | 1.2 | 243.2 | 0.35769 | 32.7599
2420 | 158 | 1 | 244.2 | 0.30127 | 33.0612
972 | 159 | 2 | 246.2 | 0.6079 | 33.6691
2500 | 160 | 1 | 247.2 | 0.30745 | 33.9765
2030 | 161 | 1.2 | 248.4 | 0.36924 | 34.3458
2421 | 162 | 1 | 249.4 | 0.3089 | 34.6547
2240 | 163 | 1 | 250.4 | 0.30934 | 34.964
2181 | 164 | 1 | 251.4 | 0.30969 | 35.2737
752 | 165 | 2.4 | 253.8 | 0.75309 | 36.0268
1644 | 166 | 1.4 | 255.2 | 0.44131 | 36.4681
1994 | 167 | 1.2 | 256.4 | 0.37827 | 36.8464
879 | 168 | 2 | 258.4 | 0.63124 | 37.4776
2505 | 169 | 1 | 259.4 | 0.32366 | 37.8013
2078 | 170 | 1.2 | 260.6 | 0.39044 | 38.1917
1189 | 171 | 1.6 | 262.2 | 0.5211 | 38.7128
1400 | 172 | 1.4 | 263.6 | 0.46313 | 39.1759
2050 | 173 | 1.2 | 264.8 | 0.39735 | 39.5733
996 | 174 | 1.8 | 266.6 | 0.5972 | 40.1705
1601 | 175 | 1.4 | 268 | 0.46558 | 40.6361
2424 | 176 | 1 | 269 | 0.33292 | 40.969
1417 | 177 | 1.4 | 270.4 | 0.46621 | 41.4352
2641 | 178 | 0.2 | 270.6 | 0.066603 | 41.5018
1232 | 179 | 1.6 | 272.2 | 0.53357 | 42.0354
506 | 180 | 3 | 275.2 | 1.0038 | 43.0391
1059 | 181 | 1.8 | 277 | 0.61424 | 43.6534
2074 | 182 | 1.2 | 278.2 | 0.41069 | 44.0641
750 | 183 | 2.4 | 280.6 | 0.82285 | 44.8869
1631 | 184 | 1.4 | 282 | 0.48168 | 45.3686
1167 | 185 | 1.6 | 283.6 | 0.55487 | 45.9235
2107 | 186 | 1.2 | 284.8 | 0.41711 | 46.3406
740 | 187 | 2.4 | 287.2 | 0.83729 | 47.1779
2355 | 188 | 1 | 288.2 | 0.35149 | 47.5294
1180 | 189 | 1.6 | 289.8 | 0.56244 | 48.0918
2038 | 190 | 1.2 | 291 | 0.42188 | 48.5137
2331 | 191 | 1 | 292 | 0.35193 | 48.8656
2026 | 192 | 1.2 | 293.2 | 0.42347 | 49.2891
1251 | 193 | 1.6 | 294.8 | 0.56662 | 49.8557
1203 | 194 | 1.6 | 296.4 | 0.57749 | 50.4332
501 | 195 | 3 | 299.4 | 1.0838 | 51.517
1032 | 196 | 1.8 | 301.2 | 0.65331 | 52.1703
2329 | 197 | 1 | 302.2 | 0.36481 | 52.5351
1038 | 198 | 1.8 | 304 | 0.65743 | 53.1926
2351 | 199 | 1 | 305 | 0.36575 | 53.5583
229 | 200 | 5.4 | 310.4 | 1.9995 | 55.5578
1518 | 201 | 1.4 | 311.8 | 0.5188 | 56.0766
2049 | 202 | 1.2 | 313 | 0.44865 | 56.5253
2337 | 203 | 1 | 314 | 0.37557 | 56.9009
2518 | 204 | 1 | 315 | 0.37749 | 57.2784
2031 | 205 | 1.2 | 316.2 | 0.45323 | 57.7316
213 | 206 | 5.6 | 321.8 | 2.1285 | 59.8601
2044 | 207 | 1.2 | 323 | 0.45612 | 60.3162
1576 | 208 | 1.4 | 324.4 | 0.53546 | 60.8516
1600 | 209 | 1.4 | 325.8 | 0.54005 | 61.3917
2344 | 210 | 1 | 326.8 | 0.38663 | 61.7783
1705 | 211 | 1.2 | 328 | 0.46502 | 62.2433
1422 | 212 | 1.4 | 329.4 | 0.54718 | 62.7905
1079 | 213 | 1.8 | 331.2 | 0.70733 | 63.4978
2029 | 214 | 1.2 | 332.4 | 0.47361 | 63.9715
2058 | 215 | 1.2 | 333.6 | 0.47573 | 64.4472
425 | 216 | 3.4 | 337 | 1.355 | 65.8022
2238 | 217 | 1 | 338 | 0.40242 | 66.2046
1372 | 218 | 1.4 | 339.4 | 0.56383 | 66.7685
1816 | 219 | 1.2 | 340.6 | 0.48655 | 67.255
1217 | 220 | 1.6 | 342.2 | 0.6489 | 67.9039
647 | 221 | 2.6 | 344.8 | 1.0565 | 68.9604
1224 | 222 | 1.6 | 346.4 | 0.65405 | 69.6145
1824 | 223 | 1.2 | 347.6 | 0.49133 | 70.1058
1459 | 224 | 1.4 | 349 | 0.58412 | 70.6899
897 | 225 | 2 | 351 | 0.83715 | 71.5271
1796 | 226 | 1.2 | 352.2 | 0.50337 | 72.0305
1153 | 227 | 1.6 | 353.8 | 0.67409 | 72.7045
2097 | 228 | 1.2 | 355 | 0.50809 | 73.2126
2095 | 229 | 1.2 | 356.2 | 0.51042 | 73.7231
1039 | 230 | 1.8 | 358 | 0.7761 | 74.4992
2514 | 231 | 1 | 359 | 0.43308 | 74.9322
1308 | 232 | 1.6 | 360.6 | 0.69314 | 75.6254
2501 | 233 | 1 | 361.6 | 0.4352 | 76.0606
138 | 234 | 7.8 | 369.4 | 3.4226 | 79.4832
1068 | 235 | 1.8 | 371.2 | 0.79393 | 80.2771
1504 | 236 | 1.4 | 372.6 | 0.61752 | 80.8946
1123 | 237 | 1.8 | 374.4 | 0.79797 | 81.6926
2185 | 238 | 1 | 375.4 | 0.44476 | 82.1373
2332 | 239 | 1 | 376.4 | 0.44733 | 82.5847
2387 | 240 | 1 | 377.4 | 0.45007 | 83.0347
597 | 241 | 2.8 | 380.2 | 1.2649 | 84.2996
12 | 242 | 16.8 | 397 | 7.5908 | 91.8904
766 | 243 | 2.2 | 399.2 | 1.0051 | 92.8955
2372 | 244 | 1 | 400.2 | 0.45928 | 93.3548
1009 | 245 | 1.8 | 402 | 0.82746 | 94.1823
462 | 246 | 3.2 | 405.2 | 1.4765 | 95.6588
2259 | 247 | 1 | 406.2 | 0.46576 | 96.1245
1305 | 248 | 1.6 | 407.8 | 0.74602 | 96.8706
1699 | 249 | 1.2 | 409 | 0.55992 | 97.4305
2021 | 250 | 1.2 | 410.2 | 0.56336 | 97.9938
1449 | 251 | 1.4 | 411.6 | 0.65776 | 98.6516
1815 | 252 | 1.2 | 412.8 | 0.56588 | 99.2175
1447 | 253 | 1.4 | 414.2 | 0.66219 | 99.8797
2369 | 254 | 1 | 415.2 | 0.47405 | 100.3537
2210 | 255 | 1 | 416.2 | 0.4773 | 100.831
2168 | 256 | 1 | 417.2 | 0.4785 | 101.3095
2358 | 257 | 1 | 418.2 | 0.47888 | 101.7884
2511 | 258 | 1 | 419.2 | 0.48034 | 102.2687
787 | 259 | 2.2 | 421.4 | 1.0611 | 103.3298
1464 | 260 | 1.4 | 422.8 | 0.67557 | 104.0054
2086 | 261 | 1.2 | 424 | 0.58008 | 104.5855
508 | 262 | 3 | 427 | 1.453 | 106.0385
1597 | 263 | 1.4 | 428.4 | 0.6795 | 106.718
1611 | 264 | 1.4 | 429.8 | 0.67966 | 107.3977
2096 | 265 | 1.2 | 431 | 0.58448 | 107.9822
2491 | 266 | 1 | 432 | 0.49066 | 108.4728
2122 | 267 | 1 | 433 | 0.49093 | 108.9637
1431 | 268 | 1.4 | 434.4 | 0.68773 | 109.6515
2043 | 269 | 1.2 | 435.6 | 0.59319 | 110.2447
794 | 270 | 2.2 | 437.8 | 1.0988 | 111.3434
889 | 271 | 2 | 439.8 | 1.0025 | 112.3459
704 | 272 | 2.4 | 442.2 | 1.2048 | 113.5508
2298 | 273 | 1 | 443.2 | 0.50204 | 114.0528
2203 | 274 | 1 | 444.2 | 0.50371 | 114.5565
1591 | 275 | 1.4 | 445.6 | 0.71186 | 115.2684
2063 | 276 | 1.2 | 446.8 | 0.61057 | 115.8789
602 | 277 | 2.6 | 449.4 | 1.3258 | 117.2047
1164 | 278 | 1.6 | 451 | 0.8169 | 118.0216
2327 | 279 | 1 | 452 | 0.51197 | 118.5336
2241 | 280 | 1 | 453 | 0.51317 | 119.0468
1722 | 281 | 1.2 | 454.2 | 0.61775 | 119.6645
1185 | 282 | 1.6 | 455.8 | 0.82656 | 120.4911
1247 | 283 | 1.6 | 457.4 | 0.82753 | 121.3186
1606 | 284 | 1.4 | 458.8 | 0.72609 | 122.0447
2056 | 285 | 1.2 | 460 | 0.62429 | 122.669
1832 | 286 | 1.2 | 461.2 | 0.62796 | 123.2969
518 | 287 | 3 | 464.2 | 1.5811 | 124.878
2087 | 288 | 1.2 | 465.4 | 0.63338 | 125.5114
2188 | 289 | 1 | 466.4 | 0.52878 | 126.0402
1693 | 290 | 1.2 | 467.6 | 0.63637 | 126.6765
2469 | 291 | 1 | 468.6 | 0.53333 | 127.2099
1019 | 292 | 1.8 | 470.4 | 0.96127 | 128.1711
2232 | 293 | 1 | 471.4 | 0.53527 | 128.7064
1664 | 294 | 1.2 | 472.6 | 0.64307 | 129.3495
1560 | 295 | 1.4 | 474 | 0.75086 | 130.1003
1817 | 296 | 1.2 | 475.2 | 0.64466 | 130.745
2219 | 297 | 1 | 476.2 | 0.53833 | 131.2833
2388 | 298 | 1 | 477.2 | 0.53974 | 131.8231
2076 | 299 | 1.2 | 478.4 | 0.64788 | 132.471
2572 | 300 | 0.2 | 478.6 | 0.10815 | 132.5791
1718 | 301 | 1.2 | 479.8 | 0.64963 | 133.2287
685 | 302 | 2.4 | 482.2 | 1.3141 | 134.5428
1750 | 303 | 1.2 | 483.4 | 0.65857 | 135.2014
863 | 304 | 2 | 485.4 | 1.0985 | 136.2999
2028 | 305 | 1.2 | 486.6 | 0.66 | 136.9599
1240 | 306 | 1.6 | 488.2 | 0.884 | 137.8439
676 | 307 | 2.4 | 490.6 | 1.3272 | 139.1711
867 | 308 | 2 | 492.6 | 1.1197 | 140.2908
2022 | 309 | 1.2 | 493.8 | 0.67381 | 140.9646
861 | 310 | 2 | 495.8 | 1.1266 | 142.0912
2524 | 311 | 1 | 496.8 | 0.56435 | 142.6555
1259 | 312 | 1.6 | 498.4 | 0.90435 | 143.5599
1226 | 313 | 1.6 | 500 | 0.90501 | 144.4649
1414 | 314 | 1.4 | 501.4 | 0.79323 | 145.2581
2060 | 315 | 1.2 | 502.6 | 0.68036 | 145.9385
1549 | 316 | 1.4 | 504 | 0.80116 | 146.7396
2508 | 317 | 1 | 505 | 0.57409 | 147.3137
2274 | 318 | 1 | 506 | 0.57533 | 147.8891
2451 | 319 | 1 | 507 | 0.57706 | 148.4661
2575 | 320 | 0.2 | 507.2 | 0.11557 | 148.5817
751 | 321 | 2.4 | 509.6 | 1.4001 | 149.9818
1227 | 322 | 1.6 | 511.2 | 0.93491 | 150.9167
2062 | 323 | 1.2 | 512.4 | 0.70177 | 151.6185
316 | 324 | 4.2 | 516.6 | 2.4577 | 154.0762
2186 | 325 | 1 | 517.6 | 0.59151 | 154.6677
455 | 326 | 3.2 | 520.8 | 1.8958 | 156.5636
1385 | 327 | 1.4 | 522.2 | 0.83205 | 157.3956
1258 | 328 | 1.6 | 523.8 | 0.951 | 158.3466
2539 | 329 | 1 | 524.8 | 0.59978 | 158.9464
2079 | 330 | 1.2 | 526 | 0.72242 | 159.6688
1755 | 331 | 1.2 | 527.2 | 0.72297 | 160.3918
2385 | 332 | 1 | 528.2 | 0.60458 | 160.9964
2199 | 333 | 1 | 529.2 | 0.60535 | 161.6017
2342 | 334 | 1 | 530.2 | 0.6057 | 162.2074
596 | 335 | 2.8 | 533 | 1.7004 | 163.9079
831 | 336 | 2.2 | 535.2 | 1.3368 | 165.2446
2158 | 337 | 1 | 536.2 | 0.60872 | 165.8534
1257 | 338 | 1.6 | 537.8 | 0.97606 | 166.8294
2316 | 339 | 1 | 538.8 | 0.61223 | 167.4416
1794 | 340 | 1.2 | 540 | 0.73703 | 168.1787
1727 | 341 | 1.2 | 541.2 | 0.74368 | 168.9224
1268 | 342 | 1.6 | 542.8 | 0.99369 | 169.916
1044 | 343 | 1.8 | 544.6 | 1.1229 | 171.0389
2125 | 344 | 1 | 545.6 | 0.62495 | 171.6639
1245 | 345 | 1.6 | 547.2 | 1.0006 | 172.6645
2196 | 346 | 1 | 548.2 | 0.62626 | 173.2907
2321 | 347 | 1 | 549.2 | 0.62712 | 173.9178
603 | 348 | 2.6 | 551.8 | 1.6369 | 175.5548
1091 | 349 | 1.8 | 553.6 | 1.143 | 176.6977
2347 | 350 | 1 | 554.6 | 0.63727 | 177.335
746 | 351 | 2.4 | 557 | 1.5354 | 178.8704
2189 | 352 | 1 | 558 | 0.64109 | 179.5115
2183 | 353 | 1 | 559 | 0.64302 | 180.1545
1797 | 354 | 1.2 | 560.2 | 0.7784 | 180.9329
1717 | 355 | 1.2 | 561.4 | 0.78433 | 181.7173
2132 | 356 | 1 | 562.4 | 0.655 | 182.3723
1615 | 357 | 1.4 | 563.8 | 0.91909 | 183.2914
1684 | 358 | 1.2 | 565 | 0.78791 | 184.0793
2174 | 359 | 1 | 566 | 0.65945 | 184.7387
1635 | 360 | 1.4 | 567.4 | 0.92371 | 185.6624
1093 | 361 | 1.8 | 569.2 | 1.1879 | 186.8503
903 | 362 | 2 | 571.2 | 1.3219 | 188.1723
1042 | 363 | 1.8 | 573 | 1.1928 | 189.3651
2064 | 364 | 1.2 | 574.2 | 0.79703 | 190.1621
2568 | 365 | 0.2 | 574.4 | 0.13386 | 190.296
2040 | 366 | 1.2 | 575.6 | 0.80463 | 191.1006
872 | 367 | 2 | 577.6 | 1.3417 | 192.4423
2059 | 368 | 1.2 | 578.8 | 0.80565 | 193.2479
2460 | 369 | 1 | 579.8 | 0.67366 | 193.9216
1967 | 370 | 1.2 | 581 | 0.8097 | 194.7313
2527 | 371 | 1 | 582 | 0.67777 | 195.4091
774 | 372 | 2.2 | 584.2 | 1.4919 | 196.901
1802 | 373 | 1.2 | 585.4 | 0.81548 | 197.7165
2175 | 374 | 1 | 586.4 | 0.68189 | 198.3984
123 | 375 | 8 | 594.4 | 5.4552 | 203.8535
920 | 376 | 2 | 596.4 | 1.3677 | 205.2212
1751 | 377 | 1.2 | 597.6 | 0.8262 | 206.0474
749 | 378 | 2.4 | 600 | 1.6646 | 207.712
1154 | 379 | 1.6 | 601.6 | 1.1132 | 208.8252
1058 | 380 | 1.8 | 603.4 | 1.2559 | 210.0811
619 | 381 | 2.6 | 606 | 1.8146 | 211.8957
398 | 382 | 3.8 | 609.8 | 2.6697 | 214.5655
1807 | 383 | 1.2 | 611 | 0.8431 | 215.4086
2378 | 384 | 1 | 612 | 0.70389 | 216.1124
1798 | 385 | 1.2 | 613.2 | 0.84694 | 216.9594
39 | 386 | 12.4 | 625.6 | 8.7592 | 225.7186
1070 | 387 | 1.8 | 627.4 | 1.273 | 226.9916
1477 | 388 | 1.4 | 628.8 | 0.99067 | 227.9823
1799 | 389 | 1.2 | 630 | 0.85268 | 228.8349
1759 | 390 | 1.2 | 631.2 | 0.85682 | 229.6918
2127 | 391 | 1 | 632.2 | 0.71423 | 230.406
2045 | 392 | 1.2 | 633.4 | 0.8604 | 231.2664
1471 | 393 | 1.4 | 634.8 | 1.0054 | 232.2718
896 | 394 | 2 | 636.8 | 1.4391 | 233.7109
1088 | 395 | 1.8 | 638.6 | 1.2967 | 235.0076
1369 | 396 | 1.4 | 640 | 1.0089 | 236.0165
1342 | 397 | 1.6 | 641.6 | 1.1541 | 237.1706
1865 | 398 | 1.2 | 642.8 | 0.86648 | 238.0371
1859 | 399 | 1.2 | 644 | 0.86942 | 238.9065
427 | 400 | 3.4 | 647.4 | 2.4683 | 241.3749
2204 | 401 | 1 | 648.4 | 0.72743 | 242.1023
1322 | 402 | 1.6 | 650 | 1.1647 | 243.267
2054 | 403 | 1.2 | 651.2 | 0.87449 | 244.1415
2290 | 404 | 1 | 652.2 | 0.73056 | 244.872
1013 | 405 | 1.8 | 654 | 1.3159 | 246.1879
797 | 406 | 2.2 | 656.2 | 1.6113 | 247.7993
456 | 407 | 3.2 | 659.4 | 2.3482 | 250.1474
1265 | 408 | 1.6 | 661 | 1.1763 | 251.3237
2433 | 409 | 1 | 662 | 0.73939 | 252.0631
2320 | 410 | 1 | 663 | 0.73965 | 252.8028
2102 | 411 | 1.2 | 664.2 | 0.89235 | 253.6951
1041 | 412 | 1.8 | 666 | 1.3397 | 255.0348
1050 | 413 | 1.8 | 667.8 | 1.349 | 256.3838
564 | 414 | 2.8 | 670.6 | 2.101 | 258.4848
1455 | 415 | 1.4 | 672 | 1.0508 | 259.5356
2354 | 416 | 1 | 673 | 0.75132 | 260.2869
512 | 417 | 3 | 676 | 2.2691 | 262.556
2492 | 418 | 1 | 677 | 0.75719 | 263.3131
1823 | 419 | 1.2 | 678.2 | 0.91182 | 264.225
1188 | 420 | 1.6 | 679.8 | 1.22 | 265.445
622 | 421 | 2.6 | 682.4 | 1.9866 | 267.4316
2512 | 422 | 1 | 683.4 | 0.76461 | 268.1962
2414 | 423 | 1 | 684.4 | 0.77114 | 268.9673
741 | 424 | 2.4 | 686.8 | 1.8524 | 270.8198
1690 | 425 | 1.2 | 688 | 0.92787 | 271.7477
1540 | 426 | 1.4 | 689.4 | 1.0841 | 272.8318
1307 | 427 | 1.6 | 691 | 1.246 | 274.0777
805 | 428 | 2.2 | 693.2 | 1.7163 | 275.7941
520 | 429 | 3 | 696.2 | 2.3449 | 278.139
607 | 430 | 2.6 | 698.8 | 2.0328 | 280.1718
1176 | 431 | 1.6 | 700.4 | 1.251 | 281.4227
1733 | 432 | 1.2 | 701.6 | 0.94034 | 282.363
1709 | 433 | 1.2 | 702.8 | 0.94047 | 283.3035
858 | 434 | 2 | 704.8 | 1.572 | 284.8755
2182 | 435 | 1 | 705.8 | 0.78625 | 285.6618
2326 | 436 | 1 | 706.8 | 0.78825 | 286.45
516 | 437 | 3 | 709.8 | 2.3676 | 288.8176
1085 | 438 | 1.8 | 711.6 | 1.4272 | 290.2448
1412 | 439 | 1.4 | 713 | 1.1104 | 291.3552
1771 | 440 | 1.2 | 714.2 | 0.95212 | 292.3073
2237 | 441 | 1 | 715.2 | 0.79633 | 293.1037
297 | 442 | 4.4 | 719.6 | 3.5053 | 296.609
1168 | 443 | 1.6 | 721.2 | 1.2791 | 297.8881
671 | 444 | 2.4 | 723.6 | 1.9245 | 299.8126
1078 | 445 | 1.8 | 725.4 | 1.445 | 301.2576
2123 | 446 | 1 | 726.4 | 0.80604 | 302.0636
785 | 447 | 2.2 | 728.6 | 1.7757 | 303.8393
1668 | 448 | 1.2 | 729.8 | 0.96926 | 304.8086
2211 | 449 | 1 | 730.8 | 0.80876 | 305.6173
793 | 450 | 2.2 | 733 | 1.7828 | 307.4002
621 | 451 | 2.6 | 735.6 | 2.1104 | 309.5105
1622 | 452 | 1.4 | 737 | 1.137 | 310.6475
1780 | 453 | 1.2 | 738.2 | 0.97525 | 311.6228
1488 | 454 | 1.4 | 739.6 | 1.1405 | 312.7632
1267 | 455 | 1.6 | 741.2 | 1.3051 | 314.0683
1961 | 456 | 1.2 | 742.4 | 0.97965 | 315.048
1387 | 457 | 1.4 | 743.8 | 1.1441 | 316.1921
1165 | 458 | 1.6 | 745.4 | 1.3091 | 317.5012
1012 | 459 | 1.8 | 747.2 | 1.4756 | 318.9768
2361 | 460 | 1 | 748.2 | 0.82229 | 319.7991
1625 | 461 | 1.4 | 749.6 | 1.1536 | 320.9527
557 | 462 | 2.8 | 752.4 | 2.3073 | 323.26
754 | 463 | 2.4 | 754.8 | 1.9793 | 325.2393
2487 | 464 | 1 | 755.8 | 0.82567 | 326.065
1486 | 465 | 1.4 | 757.2 | 1.1582 | 327.2231
461 | 466 | 3.2 | 760.4 | 2.674 | 329.8972
698 | 467 | 2.4 | 762.8 | 2.012 | 331.9092
1374 | 468 | 1.4 | 764.2 | 1.1742 | 333.0833
1599 | 469 | 1.4 | 765.6 | 1.1757 | 334.2591
783 | 470 | 2.2 | 767.8 | 1.8484 | 336.1075
88 | 471 | 9.4 | 777.2 | 7.9023 | 344.0098
832 | 472 | 2.2 | 779.4 | 1.8556 | 345.8654
2248 | 473 | 1 | 780.4 | 0.85129 | 346.7167
1596 | 474 | 1.4 | 781.8 | 1.1954 | 347.912
64 | 475 | 10.4 | 792.2 | 8.8941 | 356.8061
1461 | 476 | 1.4 | 793.6 | 1.2055 | 358.0116
2282 | 477 | 1 | 794.6 | 0.86137 | 358.873
2408 | 478 | 1 | 795.6 | 0.86257 | 359.7355
1193 | 479 | 1.6 | 797.2 | 1.3816 | 361.1171
2434 | 480 | 1 | 798.2 | 0.86549 | 361.9826
2159 | 481 | 1 | 799.2 | 0.871 | 362.8536
2394 | 482 | 1 | 800.2 | 0.87198 | 363.7256
1470 | 483 | 1.4 | 801.6 | 1.222 | 364.9476
504 | 484 | 3 | 804.6 | 2.6233 | 367.5709
1617 | 485 | 1.4 | 806 | 1.2244 | 368.7953
1014 | 486 | 1.8 | 807.8 | 1.5785 | 370.3738
1457 | 487 | 1.4 | 809.2 | 1.2279 | 371.6017
2383 | 488 | 1 | 810.2 | 0.87717 | 372.4788
922 | 489 | 2 | 812.2 | 1.7546 | 374.2334
1610 | 490 | 1.4 | 813.6 | 1.2284 | 375.4619
2015 | 491 | 1.2 | 814.8 | 1.0544 | 376.5162
1216 | 492 | 1.6 | 816.4 | 1.4063 | 377.9225
1523 | 493 | 1.4 | 817.8 | 1.2329 | 379.1554
2142 | 494 | 1 | 818.8 | 0.88139 | 380.0368
1686 | 495 | 1.2 | 820 | 1.0579 | 381.0948
1080 | 496 | 1.8 | 821.8 | 1.5881 | 382.6829
2346 | 497 | 1 | 822.8 | 0.88389 | 383.5668
2537 | 498 | 1 | 823.8 | 0.88428 | 384.4511
1173 | 499 | 1.6 | 825.4 | 1.4161 | 385.8672
1623 | 500 | 1.4 | 826.8 | 1.2409 | 387.108
1784 | 501 | 1.2 | 828 | 1.0653 | 388.1733
2438 | 502 | 1 | 829 | 0.88838 | 389.0616
1545 | 503 | 1.4 | 830.4 | 1.247 | 390.3086
2516 | 504 | 1 | 831.4 | 0.89153 | 391.2002
1121 | 505 | 1.8 | 833.2 | 1.6069 | 392.8071
2379 | 506 | 1 | 834.2 | 0.89286 | 393.6999
2570 | 507 | 0.2 | 834.4 | 0.17874 | 393.8787
487 | 508 | 3.2 | 837.6 | 2.8635 | 396.7421
486 | 509 | 3.2 | 840.8 | 2.8688 | 399.611
2334 | 510 | 1 | 841.8 | 0.89835 | 400.5093
198 | 511 | 6 | 847.8 | 5.4067 | 405.916
1918 | 512 | 1.2 | 849 | 1.0825 | 406.9985
1646 | 513 | 1.4 | 850.4 | 1.2649 | 408.2635
1737 | 514 | 1.2 | 851.6 | 1.0865 | 409.3499
1818 | 515 | 1.2 | 852.8 | 1.0941 | 410.4441
1077 | 516 | 1.8 | 854.6 | 1.642 | 412.0861
2118 | 517 | 1 | 855.6 | 0.91741 | 413.0035
1390 | 518 | 1.4 | 857 | 1.2884 | 414.2919
649 | 519 | 2.6 | 859.6 | 2.3942 | 416.6861
2140 | 520 | 1 | 860.6 | 0.92312 | 417.6092
806 | 521 | 2.2 | 862.8 | 2.0337 | 419.6429
1170 | 522 | 1.6 | 864.4 | 1.4812 | 421.124
2555 | 523 | 0.8 | 865.2 | 0.74099 | 421.865
1491 | 524 | 1.4 | 866.6 | 1.2993 | 423.1643
1801 | 525 | 1.2 | 867.8 | 1.1139 | 424.2783
2301 | 526 | 1 | 868.8 | 0.9284 | 425.2067
1004 | 527 | 1.8 | 870.6 | 1.6729 | 426.8795
1983 | 528 | 1.2 | 871.8 | 1.1158 | 427.9953
299 | 529 | 4.4 | 876.2 | 4.0919 | 432.0872
1682 | 530 | 1.2 | 877.4 | 1.1175 | 433.2047
2292 | 531 | 1 | 878.4 | 0.93168 | 434.1364
2439 | 532 | 1 | 879.4 | 0.93588 | 435.0723
2422 | 533 | 1 | 880.4 | 0.93745 | 436.0097
1594 | 534 | 1.4 | 881.8 | 1.3125 | 437.3222
2364 | 535 | 1 | 882.8 | 0.93778 | 438.26
1252 | 536 | 1.6 | 884.4 | 1.5009 | 439.7609
2461 | 537 | 1 | 885.4 | 0.94041 | 440.7013
2474 | 538 | 1 | 886.4 | 0.94052 | 441.6418
2295 | 539 | 1 | 887.4 | 0.94418 | 442.586
1846 | 540 | 1.2 | 888.6 | 1.1344 | 443.7204
505 | 541 | 3 | 891.6 | 2.8387 | 446.5591
1986 | 542 | 1.2 | 892.8 | 1.1369 | 447.696
604 | 543 | 2.6 | 895.4 | 2.465 | 450.161
170 | 544 | 6.6 | 902 | 6.2749 | 456.4359
1723 | 545 | 1.2 | 903.2 | 1.1413 | 457.5772
1747 | 546 | 1.2 | 904.4 | 1.1414 | 458.7186
2293 | 547 | 1 | 905.4 | 0.95176 | 459.6704
2496 | 548 | 1 | 906.4 | 0.95351 | 460.6239
300 | 549 | 4.4 | 910.8 | 4.2232 | 464.8471
791 | 550 | 2.2 | 913 | 2.1121 | 466.9592
2162 | 551 | 1 | 914 | 0.96316 | 467.9223
1593 | 552 | 1.4 | 915.4 | 1.3495 | 469.2718
547 | 553 | 2.8 | 918.2 | 2.7019 | 471.9737
235 | 554 | 5.2 | 923.4 | 5.0197 | 476.9934
1685 | 555 | 1.2 | 924.6 | 1.1594 | 478.1528
1870 | 556 | 1.2 | 925.8 | 1.1645 | 479.3173
1777 | 557 | 1.2 | 927 | 1.1673 | 480.4846
424 | 558 | 3.4 | 930.4 | 3.3135 | 483.7981
1214 | 559 | 1.6 | 932 | 1.5708 | 485.3689
2325 | 560 | 1 | 933 | 0.98202 | 486.3509
2052 | 561 | 1.2 | 934.2 | 1.1786 | 487.5296
765 | 562 | 2.2 | 936.4 | 2.1627 | 489.6923
502 | 563 | 3 | 939.4 | 2.9506 | 492.6429
1428 | 564 | 1.4 | 940.8 | 1.3797 | 494.0226
1231 | 565 | 1.6 | 942.4 | 1.5826 | 495.6052
1410 | 566 | 1.4 | 943.8 | 1.3908 | 496.996
1604 | 567 | 1.4 | 945.2 | 1.3913 | 498.3873
600 | 568 | 2.6 | 947.8 | 2.5861 | 500.9735
1662 | 569 | 1.2 | 949 | 1.1945 | 502.168
782 | 570 | 2.2 | 951.2 | 2.1916 | 504.3596
484 | 571 | 3.2 | 954.4 | 3.1902 | 507.5499
2397 | 572 | 1 | 955.4 | 0.99721 | 508.5471
1184 | 573 | 1.6 | 957 | 1.5996 | 510.1467
1590 | 574 | 1.4 | 958.4 | 1.4022 | 511.5489
1160 | 575 | 1.6 | 960 | 1.6088 | 513.1577
1239 | 576 | 1.6 | 961.6 | 1.6106 | 514.7683
1086 | 577 | 1.8 | 963.4 | 1.8131 | 516.5815
2108 | 578 | 1.2 | 964.6 | 1.2092 | 517.7907
1848 | 579 | 1.2 | 965.8 | 1.2104 | 519.001
1624 | 580 | 1.4 | 967.2 | 1.4156 | 520.4166
296 | 581 | 4.6 | 971.8 | 4.6539 | 525.0705
939 | 582 | 2 | 973.8 | 2.0238 | 527.0943
1218 | 583 | 1.6 | 975.4 | 1.6205 | 528.7148
2506 | 584 | 1 | 976.4 | 1.0143 | 529.7291
480 | 585 | 3.2 | 979.6 | 3.253 | 532.982
2515 | 586 | 1 | 980.6 | 1.0168 | 533.9989
1016 | 587 | 1.8 | 982.4 | 1.8347 | 535.8336
211 | 588 | 5.6 | 988 | 5.7115 | 541.5451
1072 | 589 | 1.8 | 989.8 | 1.8381 | 543.3832
803 | 590 | 2.2 | 992 | 2.2468 | 545.63
359 | 591 | 4 | 996 | 4.0918 | 549.7218
1152 | 592 | 1.6 | 997.6 | 1.6378 | 551.3596
1616 | 593 | 1.4 | 999 | 1.4337 | 552.7933
367 | 594 | 3.8 | 1002.8 | 3.8927 | 556.686
1260 | 595 | 1.6 | 1004.4 | 1.6402 | 558.3263
386 | 596 | 3.8 | 1008.2 | 3.8965 | 562.2227
1448 | 597 | 1.4 | 1009.6 | 1.4367 | 563.6594
1020 | 598 | 1.8 | 1011.4 | 1.8491 | 565.5086
2034 | 599 | 1.2 | 1012.6 | 1.2343 | 566.7428
2131 | 600 | 1 | 1013.6 | 1.0287 | 567.7715
2115 | 601 | 1 | 1014.6 | 1.03 | 568.8016
1199 | 602 | 1.6 | 1016.2 | 1.649 | 570.4506
876 | 603 | 2 | 1018.2 | 2.0643 | 572.5148
1972 | 604 | 1.2 | 1019.4 | 1.2413 | 573.7562
1045 | 605 | 1.8 | 1021.2 | 1.8645 | 575.6206
1855 | 606 | 1.2 | 1022.4 | 1.2432 | 576.8639
1752 | 607 | 1.2 | 1023.6 | 1.2494 | 578.1133
770 | 608 | 2.2 | 1025.8 | 2.2944 | 580.4077
1187 | 609 | 1.6 | 1027.4 | 1.6692 | 582.077
2214 | 610 | 1 | 1028.4 | 1.0437 | 583.1207
131 | 611 | 8 | 1036.4 | 8.3659 | 591.4866
669 | 612 | 2.6 | 1039 | 2.7206 | 594.2071
779 | 613 | 2.2 | 1041.2 | 2.3023 | 596.5094
1641 | 614 | 1.4 | 1042.6 | 1.4719 | 597.9813
1287 | 615 | 1.6 | 1044.2 | 1.6847 | 599.666
1237 | 616 | 1.6 | 1045.8 | 1.6855 | 601.3515
1732 | 617 | 1.2 | 1047 | 1.2647 | 602.6162
2136 | 618 | 1 | 1048 | 1.0552 | 603.6713
1614 | 619 | 1.4 | 1049.4 | 1.4828 | 605.1541
2177 | 620 | 1 | 1050.4 | 1.0646 | 606.2187
629 | 621 | 2.6 | 1053 | 2.7772 | 608.996
1647 | 622 | 1.4 | 1054.4 | 1.4968 | 610.4928
2525 | 623 | 1 | 1055.4 | 1.0696 | 611.5623
2426 | 624 | 1 | 1056.4 | 1.0706 | 612.633
1862 | 625 | 1.2 | 1057.6 | 1.287 | 613.92
2489 | 626 | 1 | 1058.6 | 1.0746 | 614.9946
1407 | 627 | 1.4 | 1060 | 1.5079 | 616.5025
2093 | 628 | 1.2 | 1061.2 | 1.2933 | 617.7958
1444 | 629 | 1.4 | 1062.6 | 1.5116 | 619.3074
1060 | 630 | 1.8 | 1064.4 | 1.9452 | 621.2526
2401 | 631 | 1 | 1065.4 | 1.0817 | 622.3344
329 | 632 | 4.2 | 1069.6 | 4.5519 | 626.8863
561 | 633 | 2.8 | 1072.4 | 3.0352 | 629.9215
2418 | 634 | 1 | 1073.4 | 1.0853 | 631.0068
1156 | 635 | 1.6 | 1075 | 1.7369 | 632.7437
732 | 636 | 2.4 | 1077.4 | 2.6055 | 635.3492
1720 | 637 | 1.2 | 1078.6 | 1.3042 | 636.6533
2257 | 638 | 1 | 1079.6 | 1.0873 | 637.7406
873 | 639 | 2 | 1081.6 | 2.1774 | 639.9181
2395 | 640 | 1 | 1082.6 | 1.0904 | 641.0085
460 | 641 | 3.2 | 1085.8 | 3.4961 | 644.5046
214 | 642 | 5.6 | 1091.4 | 6.1343 | 650.6389
1007 | 643 | 1.8 | 1093.2 | 1.9718 | 652.6106
2466 | 644 | 1 | 1094.2 | 1.0966 | 653.7072
2089 | 645 | 1.2 | 1095.4 | 1.3174 | 655.0246
1223 | 646 | 1.6 | 1097 | 1.7578 | 656.7824
2073 | 647 | 1.2 | 1098.2 | 1.3195 | 658.102
2245 | 648 | 1 | 1099.2 | 1.1048 | 659.2068
2067 | 649 | 1.2 | 1100.4 | 1.3261 | 660.5329
1769 | 650 | 1.2 | 1101.6 | 1.3268 | 661.8596
645 | 651 | 2.6 | 1104.2 | 2.8766 | 664.7362
1670 | 652 | 1.2 | 1105.4 | 1.3291 | 666.0653
1031 | 653 | 1.8 | 1107.2 | 1.9995 | 668.0648
2482 | 654 | 1 | 1108.2 | 1.1146 | 669.1794
2402 | 655 | 1 | 1109.2 | 1.1155 | 670.2949
1721 | 656 | 1.2 | 1110.4 | 1.3442 | 671.6391
1926 | 657 | 1.2 | 1111.6 | 1.3467 | 672.9858
1638 | 658 | 1.4 | 1113 | 1.572 | 674.5578
1840 | 659 | 1.2 | 1114.2 | 1.3494 | 675.9072
761 | 660 | 2.4 | 1116.6 | 2.6992 | 678.6064
169 | 661 | 6.6 | 1123.2 | 7.437 | 686.0434
592 | 662 | 2.8 | 1126 | 3.1702 | 689.2136
1146 | 663 | 1.6 | 1127.6 | 1.8122 | 691.0259
961 | 664 | 2 | 1129.6 | 2.2709 | 693.2968
276 | 665 | 4.8 | 1134.4 | 5.4585 | 698.7553
1729 | 666 | 1.2 | 1135.6 | 1.3671 | 700.1223
1171 | 667 | 1.6 | 1137.2 | 1.8232 | 701.9455
2429 | 668 | 1 | 1138.2 | 1.1418 | 703.0873
551 | 669 | 2.8 | 1141 | 3.1973 | 706.2846
1398 | 670 | 1.4 | 1142.4 | 1.6031 | 707.8877
2283 | 671 | 1 | 1143.4 | 1.1456 | 709.0333
1243 | 672 | 1.6 | 1145 | 1.8349 | 710.8681
2526 | 673 | 1 | 1146 | 1.147 | 712.0152
1725 | 674 | 1.2 | 1147.2 | 1.377 | 713.3922
609 | 675 | 2.6 | 1149.8 | 2.9851 | 716.3773
366 | 676 | 3.8 | 1153.6 | 4.3674 | 720.7447
1220 | 677 | 1.6 | 1155.2 | 1.8395 | 722.5842
1084 | 678 | 1.8 | 1157 | 2.0827 | 724.6669
2230 | 679 | 1 | 1158 | 1.159 | 725.8259
2035 | 680 | 1.2 | 1159.2 | 1.3953 | 727.2212
2588 | 681 | 1.8 | 1161 | 2.0988 | 729.32
1458 | 682 | 1.4 | 1162.4 | 1.6334 | 730.9534
1822 | 683 | 1.2 | 1163.6 | 1.4002 | 732.3536
2242 | 684 | 1 | 1164.6 | 1.167 | 733.5207
1703 | 685 | 1.2 | 1165.8 | 1.4007 | 734.9214
1026 | 686 | 1.8 | 1167.6 | 2.11 | 737.0314
1155 | 687 | 1.6 | 1169.2 | 1.8758 | 738.9072
99 | 688 | 9 | 1178.2 | 10.5834 | 749.4906
1573 | 689 | 1.4 | 1179.6 | 1.6577 | 751.1483
1399 | 690 | 1.4 | 1181 | 1.6582 | 752.8066
1376 | 691 | 1.4 | 1182.4 | 1.6584 | 754.4649
2092 | 692 | 1.2 | 1183.6 | 1.4235 | 755.8884
2473 | 693 | 1 | 1184.6 | 1.1866 | 757.075
1666 | 694 | 1.2 | 1185.8 | 1.427 | 758.502
1437 | 695 | 1.4 | 1187.2 | 1.6653 | 760.1674
1689 | 696 | 1.2 | 1188.4 | 1.4292 | 761.5966
2367 | 697 | 1 | 1189.4 | 1.1918 | 762.7884
1082 | 698 | 1.8 | 1191.2 | 2.1476 | 764.936
1543 | 699 | 1.4 | 1192.6 | 1.6715 | 766.6075
2291 | 700 | 1 | 1193.6 | 1.194 | 767.8015
2201 | 701 | 1 | 1194.6 | 1.1946 | 768.9961
343 | 702 | 4 | 1198.6 | 4.783 | 773.779
1844 | 703 | 1.2 | 1199.8 | 1.4369 | 775.2159
1778 | 704 | 1.2 | 1201 | 1.4375 | 776.6534
1874 | 705 | 1.2 | 1202.2 | 1.4384 | 778.0918
1087 | 706 | 1.8 | 1204 | 2.1578 | 780.2496
1849 | 707 | 1.2 | 1205.2 | 1.4406 | 781.6902
558 | 708 | 2.8 | 1208 | 3.3647 | 785.0549
2288 | 709 | 1 | 1209 | 1.2025 | 786.2573
1048 | 710 | 1.8 | 1210.8 | 2.1657 | 788.423
1052 | 711 | 1.8 | 1212.6 | 2.1671 | 790.5901
446 | 712 | 3.4 | 1216 | 4.1039 | 794.694
2083 | 713 | 1.2 | 1217.2 | 1.4485 | 796.1425
804 | 714 | 2.2 | 1219.4 | 2.6577 | 798.8002
116 | 715 | 8.2 | 1227.6 | 9.9182 | 808.7184
2116 | 716 | 1 | 1228.6 | 1.2101 | 809.9285
1177 | 717 | 1.6 | 1230.2 | 1.9362 | 811.8647
2376 | 718 | 1 | 1231.2 | 1.2106 | 813.0752
1298 | 719 | 1.6 | 1232.8 | 1.9376 | 815.0128
710 | 720 | 2.4 | 1235.2 | 2.9116 | 817.9244
1056 | 721 | 1.8 | 1237 | 2.1858 | 820.1103
1075 | 722 | 1.8 | 1238.8 | 2.1899 | 822.3001
548 | 723 | 2.8 | 1241.6 | 3.4081 | 825.7082
40 | 724 | 12.2 | 1253.8 | 14.9176 | 840.6258
349 | 725 | 4 | 1257.8 | 4.9143 | 845.5401
556 | 726 | 2.8 | 1260.6 | 3.4496 | 848.9897
1432 | 727 | 1.4 | 1262 | 1.7253 | 850.715
1062 | 728 | 1.8 | 1263.8 | 2.2215 | 852.9365
2377 | 729 | 1 | 1264.8 | 1.2375 | 854.174
1782 | 730 | 1.2 | 1266 | 1.4879 | 855.6619
1753 | 731 | 1.2 | 1267.2 | 1.4899 | 857.1517
747 | 732 | 2.4 | 1269.6 | 2.9831 | 860.1348
2340 | 733 | 1 | 1270.6 | 1.2431 | 861.3779
1011 | 734 | 1.8 | 1272.4 | 2.241 | 863.6189
1254 | 735 | 1.6 | 1274 | 1.9946 | 865.6135
2341 | 736 | 1 | 1275 | 1.2467 | 866.8602
611 | 737 | 2.6 | 1277.6 | 3.2423 | 870.1025
1867 | 738 | 1.2 | 1278.8 | 1.4971 | 871.5995
1337 | 739 | 1.6 | 1280.4 | 2.0011 | 873.6006
2193 | 740 | 1 | 1281.4 | 1.251 | 874.8516
1512 | 741 | 1.4 | 1282.8 | 1.7621 | 876.6137
1781 | 742 | 1.2 | 1284 | 1.5129 | 878.1266
1022 | 743 | 1.8 | 1285.8 | 2.2717 | 880.3983
1114 | 744 | 1.8 | 1287.6 | 2.2718 | 882.6701
944 | 745 | 2 | 1289.6 | 2.5271 | 885.1972
2271 | 746 | 1 | 1290.6 | 1.2644 | 886.4616
2520 | 747 | 1 | 1291.6 | 1.2658 | 887.7275
771 | 748 | 2.2 | 1293.8 | 2.7865 | 890.514
2099 | 749 | 1.2 | 1295 | 1.5203 | 892.0343
1845 | 750 | 1.2 | 1296.2 | 1.5227 | 893.557
865 | 751 | 2 | 1298.2 | 2.5392 | 896.0963
2317 | 752 | 1 | 1299.2 | 1.2706 | 897.3669
2161 | 753 | 1 | 1300.2 | 1.2752 | 898.6421
1669 | 754 | 1.2 | 1301.4 | 1.5308 | 900.1729
2462 | 755 | 1 | 1302.4 | 1.2769 | 901.4497
1181 | 756 | 1.6 | 1304 | 2.0468 | 903.4966
2157 | 757 | 1 | 1305 | 1.2802 | 904.7767
1806 | 758 | 1.2 | 1306.2 | 1.5363 | 906.3131
2117 | 759 | 1 | 1307.2 | 1.2813 | 907.5944
2046 | 760 | 1.2 | 1308.4 | 1.5391 | 909.1335
1162 | 761 | 1.6 | 1310 | 2.0527 | 911.1862
1394 | 762 | 1.4 | 1311.4 | 1.7966 | 912.9828
780 | 763 | 2.2 | 1313.6 | 2.8322 | 915.8149
566 | 764 | 2.8 | 1316.4 | 3.6048 | 919.4197
1908 | 765 | 1.2 | 1317.6 | 1.5458 | 920.9655
1642 | 766 | 1.4 | 1319 | 1.8137 | 922.7792
2176 | 767 | 1 | 1320 | 1.2972 | 924.0763
2382 | 768 | 1 | 1321 | 1.2972 | 925.3735
175 | 769 | 6.4 | 1327.4 | 8.3067 | 933.6802
91 | 770 | 9.2 | 1336.6 | 11.9519 | 945.6321
2374 | 771 | 1 | 1337.6 | 1.2996 | 946.9317
601 | 772 | 2.6 | 1340.2 | 3.3857 | 950.3175
769 | 773 | 2.2 | 1342.4 | 2.8656 | 953.183
1613 | 774 | 1.4 | 1343.8 | 1.824 | 955.007
2236 | 775 | 1 | 1344.8 | 1.3038 | 956.3108
680 | 776 | 2.4 | 1347.2 | 3.1309 | 959.4417
1149 | 777 | 1.6 | 1348.8 | 2.093 | 961.5347
2094 | 778 | 1.2 | 1350 | 1.5698 | 963.1045
2323 | 779 | 1 | 1351 | 1.3088 | 964.4133
1612 | 780 | 1.4 | 1352.4 | 1.8341 | 966.2474
999 | 781 | 1.8 | 1354.2 | 2.3582 | 968.6055
559 | 782 | 2.8 | 1357 | 3.6724 | 972.2779
1396 | 783 | 1.4 | 1358.4 | 1.8376 | 974.1155
2436 | 784 | 1 | 1359.4 | 1.3128 | 975.4283
911 | 785 | 2 | 1361.4 | 2.6304 | 978.0586
883 | 786 | 2 | 1363.4 | 2.6357 | 980.6943
1637 | 787 | 1.4 | 1364.8 | 1.8466 | 982.5409
282 | 788 | 4.6 | 1369.4 | 6.068 | 988.609
2277 | 789 | 1 | 1370.4 | 1.3204 | 989.9293
1756 | 790 | 1.2 | 1371.6 | 1.5875 | 991.5169
2312 | 791 | 1 | 1372.6 | 1.3232 | 992.8401
1861 | 792 | 1.2 | 1373.8 | 1.5915 | 994.4316
1706 | 793 | 1.2 | 1375 | 1.5941 | 996.0257
2333 | 794 | 1 | 1376 | 1.329 | 997.3547
1719 | 795 | 1.2 | 1377.2 | 1.5949 | 998.9496
2366 | 796 | 1 | 1378.2 | 1.3303 | 1000.2799
2478 | 797 | 1 | 1379.2 | 1.3316 | 1001.6115
560 | 798 | 2.8 | 1382 | 3.7443 | 1005.3558
2490 | 799 | 1 | 1383 | 1.3381 | 1006.6939
902 | 800 | 2 | 1385 | 2.6849 | 1009.3788
453 | 801 | 3.2 | 1388.2 | 4.304 | 1013.6828
1851 | 802 | 1.2 | 1389.4 | 1.6202 | 1015.303
2178 | 803 | 1 | 1390.4 | 1.3524 | 1016.6554
2576 | 804 | 0.2 | 1390.6 | 0.27085 | 1016.9262
1628 | 805 | 1.4 | 1392 | 1.896 | 1018.8223
890 | 806 | 2 | 1394 | 2.7117 | 1021.5339
857 | 807 | 2 | 1396 | 2.7169 | 1024.2508
1476 | 808 | 1.4 | 1397.4 | 1.9021 | 1026.1529
1172 | 809 | 1.6 | 1399 | 2.1778 | 1028.3307
1629 | 810 | 1.4 | 1400.4 | 1.9063 | 1030.2369
1427 | 811 | 1.4 | 1401.8 | 1.9078 | 1032.1447
799 | 812 | 2.2 | 1404 | 2.9987 | 1035.1434
913 | 813 | 2 | 1406 | 2.7271 | 1037.8705
1776 | 814 | 1.2 | 1407.2 | 1.6366 | 1039.5071
1190 | 815 | 1.6 | 1408.8 | 2.1832 | 1041.6903
1388 | 816 | 1.4 | 1410.2 | 1.9116 | 1043.6019
221 | 817 | 5.4 | 1415.6 | 7.3777 | 1050.9796
1375 | 818 | 1.4 | 1417 | 1.9128 | 1052.8924
2528 | 819 | 1 | 1418 | 1.3668 | 1054.2592
1598 | 820 | 1.4 | 1419.4 | 1.9141 | 1056.1733
2016 | 821 | 1.2 | 1420.6 | 1.6412 | 1057.8144
2057 | 822 | 1.2 | 1421.8 | 1.6425 | 1059.457
1113 | 823 | 1.8 | 1423.6 | 2.4672 | 1061.9242
796 | 824 | 2.2 | 1425.8 | 3.0163 | 1064.9405
2114 | 825 | 1.2 | 1427 | 1.6467 | 1066.5872
1907 | 826 | 1.2 | 1428.2 | 1.6481 | 1068.2354
1204 | 827 | 1.6 | 1429.8 | 2.1976 | 1070.4329
1236 | 828 | 1.6 | 1431.4 | 2.209 | 1072.642
871 | 829 | 2 | 1433.4 | 2.7628 | 1075.4048
2208 | 830 | 1 | 1434.4 | 1.3827 | 1076.7875
1873 | 831 | 1.2 | 1435.6 | 1.6617 | 1078.4492
1198 | 832 | 1.6 | 1437.2 | 2.2269 | 1080.6761
2218 | 833 | 1 | 1438.2 | 1.3919 | 1082.068
1765 | 834 | 1.2 | 1439.4 | 1.6705 | 1083.7385
822 | 835 | 2.2 | 1441.6 | 3.0671 | 1086.8056
515 | 836 | 3 | 1444.6 | 4.1862 | 1090.9918
1772 | 837 | 1.2 | 1445.8 | 1.6745 | 1092.6663
1131 | 838 | 1.8 | 1447.6 | 2.5123 | 1095.1786
1789 | 839 | 1.2 | 1448.8 | 1.6776 | 1096.8562
1463 | 840 | 1.4 | 1450.2 | 1.9608 | 1098.817
1746 | 841 | 1.2 | 1451.4 | 1.683 | 1100.4999
1736 | 842 | 1.2 | 1452.6 | 1.6847 | 1102.1846
1397 | 843 | 1.4 | 1454 | 1.9676 | 1104.1522
1395 | 844 | 1.4 | 1455.4 | 1.9727 | 1106.1249
2084 | 845 | 1.2 | 1456.6 | 1.6943 | 1107.8192
1947 | 846 | 1.2 | 1457.8 | 1.6957 | 1109.5149
1024 | 847 | 1.8 | 1459.6 | 2.5446 | 1112.0595
93 | 848 | 9.2 | 1468.8 | 13.0871 | 1125.1466
1589 | 849 | 1.4 | 1470.2 | 1.9941 | 1127.1407
912 | 850 | 2 | 1472.2 | 2.8488 | 1129.9895
2278 | 851 | 1 | 1473.2 | 1.4246 | 1131.4142
2101 | 852 | 1.2 | 1474.4 | 1.7098 | 1133.124
1831 | 853 | 1.2 | 1475.6 | 1.7118 | 1134.8358
2197 | 854 | 1 | 1476.6 | 1.4294 | 1136.2652
1263 | 855 | 1.6 | 1478.2 | 2.2897 | 1138.5549
1761 | 856 | 1.2 | 1479.4 | 1.7182 | 1140.2731
864 | 857 | 2 | 1481.4 | 2.8646 | 1143.1377
2380 | 858 | 1 | 1482.4 | 1.4343 | 1144.572
825 | 859 | 2.2 | 1484.6 | 3.1588 | 1147.7308
345 | 860 | 4 | 1488.6 | 5.7722 | 1153.503
279 | 861 | 4.6 | 1493.2 | 6.6395 | 1160.1425
2224 | 862 | 1 | 1494.2 | 1.4451 | 1161.5876
842 | 863 | 2.2 | 1496.4 | 3.1809 | 1164.7685
1691 | 864 | 1.2 | 1497.6 | 1.7359 | 1166.5044
1630 | 865 | 1.4 | 1499 | 2.0268 | 1168.5311
2494 | 866 | 1 | 1500 | 1.4482 | 1169.9793
1161 | 867 | 1.6 | 1501.6 | 2.3207 | 1172.3
731 | 868 | 2.4 | 1504 | 3.4835 | 1175.7835
1636 | 869 | 1.4 | 1505.4 | 2.0351 | 1177.8185
1829 | 870 | 1.2 | 1506.6 | 1.7476 | 1179.5662
468 | 871 | 3.2 | 1509.8 | 4.6629 | 1184.229
1402 | 872 | 1.4 | 1511.2 | 2.0439 | 1186.2729
891 | 873 | 2 | 1513.2 | 2.9288 | 1189.2017
2441 | 874 | 1 | 1514.2 | 1.4675 | 1190.6692
777 | 875 | 2.2 | 1516.4 | 3.2321 | 1193.9013
670 | 876 | 2.6 | 1519 | 3.8242 | 1197.7255
210 | 877 | 5.8 | 1524.8 | 8.5396 | 1206.2651
1649 | 878 | 1.4 | 1526.2 | 2.0623 | 1208.3274
2112 | 879 | 1.2 | 1527.4 | 1.7678 | 1210.0951
2171 | 880 | 1 | 1528.4 | 1.4739 | 1211.5691
801 | 881 | 2.2 | 1530.6 | 3.2554 | 1214.8245
554 | 882 | 2.8 | 1533.4 | 4.1438 | 1218.9683
1467 | 883 | 1.4 | 1534.8 | 2.0734 | 1221.0417
145 | 884 | 7.4 | 1542.2 | 10.96 | 1232.0017
287 | 885 | 4.6 | 1546.8 | 6.8192 | 1238.8209
2253 | 886 | 1 | 1547.8 | 1.4828 | 1240.3036
895 | 887 | 2 | 1549.8 | 2.9656 | 1243.2692
1508 | 888 | 1.4 | 1551.2 | 2.0803 | 1245.3495
1868 | 889 | 1.2 | 1552.4 | 1.7857 | 1247.1352
509 | 890 | 3 | 1555.4 | 4.4675 | 1251.6027
2447 | 891 | 1 | 1556.4 | 1.4917 | 1253.0944
2370 | 892 | 1 | 1557.4 | 1.4948 | 1254.5892
2297 | 893 | 1 | 1558.4 | 1.4951 | 1256.0843
982 | 894 | 1.8 | 1560.2 | 2.6928 | 1258.7771
1677 | 895 | 1.2 | 1561.4 | 1.7958 | 1260.5729
2255 | 896 | 1 | 1562.4 | 1.4967 | 1262.0696
675 | 897 | 2.4 | 1564.8 | 3.595 | 1265.6646
1256 | 898 | 1.6 | 1566.4 | 2.3972 | 1268.0618
545 | 899 | 2.8 | 1569.2 | 4.1964 | 1272.2582
1065 | 900 | 1.8 | 1571 | 2.7014 | 1274.9596
562 | 901 | 2.8 | 1573.8 | 4.2083 | 1279.1679
2139 | 902 | 1 | 1574.8 | 1.5037 | 1280.6716
2167 | 903 | 1 | 1575.8 | 1.5044 | 1282.176
256 | 904 | 5 | 1580.8 | 7.5301 | 1289.7061
546 | 905 | 2.8 | 1583.6 | 4.2229 | 1293.929
2066 | 906 | 1.2 | 1584.8 | 1.8112 | 1295.7402
862 | 907 | 2 | 1586.8 | 3.0288 | 1298.769
274 | 908 | 4.8 | 1591.6 | 7.2699 | 1306.0389
575 | 909 | 2.8 | 1594.4 | 4.2465 | 1310.2854
1489 | 910 | 1.4 | 1595.8 | 2.1236 | 1312.4089
614 | 911 | 2.6 | 1598.4 | 3.9447 | 1316.3537
1654 | 912 | 1.2 | 1599.6 | 1.8213 | 1318.175
507 | 913 | 3 | 1602.6 | 4.5562 | 1322.7312
2392 | 914 | 1 | 1603.6 | 1.5204 | 1324.2516
241 | 915 | 5.2 | 1608.8 | 7.9403 | 1332.1919
1421 | 916 | 1.4 | 1610.2 | 2.1393 | 1334.3312
682 | 917 | 2.4 | 1612.6 | 3.681 | 1338.0122
467 | 918 | 3.2 | 1615.8 | 4.9157 | 1342.9279
1652 | 919 | 1.2 | 1617 | 1.8441 | 1344.772
174 | 920 | 6.4 | 1623.4 | 9.8467 | 1354.6187
886 | 921 | 2 | 1625.4 | 3.0777 | 1357.6964
1036 | 922 | 1.8 | 1627.2 | 2.7706 | 1360.467
2017 | 923 | 1.2 | 1628.4 | 1.8493 | 1362.3163
2430 | 924 | 1 | 1629.4 | 1.5412 | 1363.8576
910 | 925 | 2 | 1631.4 | 3.0861 | 1366.9437
1487 | 926 | 1.4 | 1632.8 | 2.1654 | 1369.1091
550 | 927 | 2.8 | 1635.6 | 4.3309 | 1373.4399
2294 | 928 | 1 | 1636.6 | 1.5474 | 1374.9874
457 | 929 | 3.2 | 1639.8 | 4.9613 | 1379.9487
1728 | 930 | 1.2 | 1641 | 1.8618 | 1381.8105
888 | 931 | 2 | 1643 | 3.1067 | 1384.9172
2398 | 932 | 1 | 1644 | 1.554 | 1386.4712
2148 | 933 | 1 | 1645 | 1.5548 | 1388.026
298 | 934 | 4.4 | 1649.4 | 6.8457 | 1394.8717
1495 | 935 | 1.4 | 1650.8 | 2.1796 | 1397.0513
511 | 936 | 3 | 1653.8 | 4.6752 | 1401.7265
1436 | 937 | 1.4 | 1655.2 | 2.1833 | 1403.9098
1253 | 938 | 1.6 | 1656.8 | 2.5037 | 1406.4135
244 | 939 | 5.2 | 1662 | 8.1389 | 1414.5525
2389 | 940 | 1 | 1663 | 1.5688 | 1416.1213
393 | 941 | 3.8 | 1666.8 | 5.9651 | 1422.0864
2212 | 942 | 1 | 1667.8 | 1.5702 | 1423.6565
792 | 943 | 2.2 | 1670 | 3.457 | 1427.1135
1843 | 944 | 1.2 | 1671.2 | 1.8907 | 1429.0042
265 | 945 | 4.8 | 1676 | 7.5649 | 1436.5691
2254 | 946 | 1 | 1677 | 1.5764 | 1438.1456
1381 | 947 | 1.4 | 1678.4 | 2.213 | 1440.3586
146 | 948 | 7.4 | 1685.8 | 11.7015 | 1452.0601
1866 | 949 | 1.2 | 1687 | 1.8983 | 1453.9584
808 | 950 | 2.2 | 1689.2 | 3.484 | 1457.4424
2513 | 951 | 1 | 1690.2 | 1.5837 | 1459.0261
1207 | 952 | 1.6 | 1691.8 | 2.5358 | 1461.5619
77 | 953 | 9.8 | 1701.6 | 15.5327 | 1477.0945
617 | 954 | 2.6 | 1704.2 | 4.1253 | 1481.2199
1735 | 955 | 1.2 | 1705.4 | 1.904 | 1483.1239
2410 | 956 | 1 | 1706.4 | 1.5868 | 1484.7108
1603 | 957 | 1.4 | 1707.8 | 2.2242 | 1486.9349
1179 | 958 | 1.6 | 1709.4 | 2.5439 | 1489.4788
2413 | 959 | 1 | 1710.4 | 1.5911 | 1491.0699
1773 | 960 | 1.2 | 1711.6 | 1.9111 | 1492.981
1273 | 961 | 1.6 | 1713.2 | 2.5529 | 1495.5339
1697 | 962 | 1.2 | 1714.4 | 1.9152 | 1497.449
610 | 963 | 2.6 | 1717 | 4.1547 | 1501.6037
2365 | 964 | 1 | 1718 | 1.599 | 1503.2027
2393 | 965 | 1 | 1719 | 1.6003 | 1504.803
406 | 966 | 3.6 | 1722.6 | 5.7681 | 1510.5711
2485 | 967 | 1 | 1723.6 | 1.6038 | 1512.1749
573 | 968 | 2.8 | 1726.4 | 4.5034 | 1516.6782
2215 | 969 | 1 | 1727.4 | 1.61 | 1518.2882
1261 | 970 | 1.6 | 1729 | 2.5781 | 1520.8664
1433 | 971 | 1.4 | 1730.4 | 2.2587 | 1523.125
2455 | 972 | 1 | 1731.4 | 1.6141 | 1524.7391
1211 | 973 | 1.6 | 1733 | 2.5827 | 1527.3219
1362 | 974 | 1.4 | 1734.4 | 2.2599 | 1529.5818
700 | 975 | 2.4 | 1736.8 | 3.8784 | 1533.4602
2039 | 976 | 1.2 | 1738 | 1.9405 | 1535.4008
2227 | 977 | 1 | 1739 | 1.6187 | 1537.0194
499 | 978 | 3 | 1742 | 4.8582 | 1541.8776
1724 | 979 | 1.2 | 1743.2 | 1.945 | 1543.8227
1175 | 980 | 1.6 | 1744.8 | 2.598 | 1546.4206
2235 | 981 | 1 | 1745.8 | 1.6259 | 1548.0466
1450 | 982 | 1.4 | 1747.2 | 2.2777 | 1550.3242
2504 | 983 | 1 | 1748.2 | 1.6312 | 1551.9555
1426 | 984 | 1.4 | 1749.6 | 2.284 | 1554.2394
866 | 985 | 2 | 1751.6 | 3.2728 | 1557.5123
458 | 986 | 3.2 | 1754.8 | 5.2607 | 1562.7729
2069 | 987 | 1.2 | 1756 | 1.9749 | 1564.7478
2313 | 988 | 1 | 1757 | 1.646 | 1566.3938
2356 | 989 | 1 | 1758 | 1.6482 | 1568.042
2363 | 990 | 1 | 1759 | 1.6488 | 1569.6909
997 | 991 | 1.8 | 1760.8 | 2.9691 | 1572.66
894 | 992 | 2 | 1762.8 | 3.3038 | 1575.9637
1094 | 993 | 1.8 | 1764.6 | 2.9811 | 1578.9449
1537 | 994 | 1.4 | 1766 | 2.3218 | 1581.2666
1148 | 995 | 1.6 | 1767.6 | 2.6544 | 1583.921
613 | 996 | 2.6 | 1770.2 | 4.3174 | 1588.2385
2205 | 997 | 1 | 1771.2 | 1.6626 | 1589.901
767 | 998 | 2.2 | 1773.4 | 3.6655 | 1593.5666
859 | 999 | 2 | 1775.4 | 3.334 | 1596.9006
2190 | 1000 | 1 | 1776.4 | 1.6673 | 1598.5679
1021 | 1001 | 1.8 | 1778.2 | 3.0016 | 1601.5695
2510 | 1002 | 1 | 1779.2 | 1.6676 | 1603.2371
317 | 1003 | 4.2 | 1783.4 | 7.0167 | 1610.2538
2192 | 1004 | 1 | 1784.4 | 1.6711 | 1611.9249
1468 | 1005 | 1.4 | 1785.8 | 2.3445 | 1614.2694
2135 | 1006 | 1 | 1786.8 | 1.6766 | 1615.946
2311 | 1007 | 1 | 1787.8 | 1.6782 | 1617.6241
1828 | 1008 | 1.2 | 1789 | 2.0143 | 1619.6385
843 | 1009 | 2.2 | 1791.2 | 3.6931 | 1623.3316
1864 | 1010 | 1.2 | 1792.4 | 2.0156 | 1625.3472
1730 | 1011 | 1.2 | 1793.6 | 2.0165 | 1627.3637
2246 | 1012 | 1 | 1794.6 | 1.6822 | 1629.0459
1210 | 1013 | 1.6 | 1796.2 | 2.6945 | 1631.7404
1027 | 1014 | 1.8 | 1798 | 3.0415 | 1634.782
1053 | 1015 | 1.8 | 1799.8 | 3.0418 | 1637.8237
2399 | 1016 | 1 | 1800.8 | 1.6925 | 1639.5163
1483 | 1017 | 1.4 | 1802.2 | 2.3703 | 1641.8865
615 | 1018 | 2.6 | 1804.8 | 4.4049 | 1646.2914
1482 | 1019 | 1.4 | 1806.2 | 2.3755 | 1648.667
1384 | 1020 | 1.4 | 1807.6 | 2.3765 | 1651.0435
306 | 1021 | 4.4 | 1812 | 7.4737 | 1658.5172
1738 | 1022 | 1.2 | 1813.2 | 2.0395 | 1660.5568
776 | 1023 | 2.2 | 1815.4 | 3.7407 | 1664.2975
1221 | 1024 | 1.6 | 1817 | 2.7211 | 1667.0186
1234 | 1025 | 1.6 | 1818.6 | 2.7261 | 1669.7447
887 | 1026 | 2 | 1820.6 | 3.4166 | 1673.1613
312 | 1027 | 4.4 | 1825 | 7.5166 | 1680.6779
2523 | 1028 | 1 | 1826 | 1.7114 | 1682.3893
2143 | 1029 | 1 | 1827 | 1.712 | 1684.1013
1406 | 1030 | 1.4 | 1828.4 | 2.3998 | 1686.5011
1034 | 1031 | 1.8 | 1830.2 | 3.0869 | 1689.5881
599 | 1032 | 2.6 | 1832.8 | 4.4593 | 1694.0473
2386 | 1033 | 1 | 1833.8 | 1.7154 | 1695.7627
1266 | 1034 | 1.6 | 1835.4 | 2.7473 | 1698.51
809 | 1035 | 2.2 | 1837.6 | 3.7785 | 1702.2885
2353 | 1036 | 1 | 1838.6 | 1.7188 | 1704.0073
2163 | 1037 | 1 | 1839.6 | 1.7234 | 1705.7307
772 | 1038 | 2.2 | 1841.8 | 3.7916 | 1709.5222
760 | 1039 | 2.4 | 1844.2 | 4.1383 | 1713.6605
1051 | 1040 | 1.8 | 1846 | 3.1151 | 1716.7756
820 | 1041 | 2.2 | 1848.2 | 3.8078 | 1720.5834
1382 | 1042 | 1.4 | 1849.6 | 2.4288 | 1723.0122
1800 | 1043 | 1.2 | 1850.8 | 2.0826 | 1725.0949
1749 | 1044 | 1.2 | 1852 | 2.0828 | 1727.1777
1166 | 1045 | 1.6 | 1853.6 | 2.78 | 1729.9577
1040 | 1046 | 1.8 | 1855.4 | 3.1328 | 1733.0905
2445 | 1047 | 1 | 1856.4 | 1.7436 | 1734.8341
43 | 1048 | 12 | 1868.4 | 20.9248 | 1755.7589
1678 | 1049 | 1.2 | 1869.6 | 2.0976 | 1757.8565
262 | 1050 | 5 | 1874.6 | 8.7486 | 1766.6051
2018 | 1051 | 1.2 | 1875.8 | 2.0997 | 1768.7048
1212 | 1052 | 1.6 | 1877.4 | 2.802 | 1771.5069
1588 | 1053 | 1.4 | 1878.8 | 2.4537 | 1773.9605
2071 | 1054 | 1.2 | 1880 | 2.1033 | 1776.0639
2338 | 1055 | 1 | 1881 | 1.7554 | 1777.8193
810 | 1056 | 2.2 | 1883.2 | 3.866 | 1781.6852
1073 | 1057 | 1.8 | 1885 | 3.1711 | 1784.8563
24 | 1058 | 13.8 | 1898.8 | 24.3297 | 1809.186
620 | 1059 | 2.6 | 1901.4 | 4.5856 | 1813.7716
1389 | 1060 | 1.4 | 1902.8 | 2.4696 | 1816.2412
2247 | 1061 | 1 | 1903.8 | 1.7664 | 1818.0076
608 | 1062 | 2.6 | 1906.4 | 4.5988 | 1822.6064
646 | 1063 | 2.6 | 1909 | 4.6 | 1827.2064
2141 | 1064 | 1 | 1910 | 1.7693 | 1828.9757
953 | 1065 | 2 | 1912 | 3.5443 | 1832.52
2448 | 1066 | 1 | 1913 | 1.7738 | 1834.2938
1627 | 1067 | 1.4 | 1914.4 | 2.4845 | 1836.7783
1834 | 1068 | 1.2 | 1915.6 | 2.1314 | 1838.9097
1095 | 1069 | 1.8 | 1917.4 | 3.1975 | 1842.1072
1169 | 1070 | 1.6 | 1919 | 2.8465 | 1844.9538
1023 | 1071 | 1.8 | 1920.8 | 3.2029 | 1848.1567
906 | 1072 | 2 | 1922.8 | 3.5613 | 1851.718
1441 | 1073 | 1.4 | 1924.2 | 2.4941 | 1854.2121
400 | 1074 | 3.6 | 1927.8 | 6.4145 | 1860.6266
1111 | 1075 | 1.8 | 1929.6 | 3.2112 | 1863.8378
1413 | 1076 | 1.4 | 1931 | 2.503 | 1866.3408
915 | 1077 | 2 | 1933 | 3.5766 | 1869.9174
1942 | 1078 | 1.2 | 1934.2 | 2.1479 | 1872.0653
759 | 1079 | 2.4 | 1936.6 | 4.2971 | 1876.3623
1416 | 1080 | 1.4 | 1938 | 2.5099 | 1878.8722
459 | 1081 | 3.2 | 1941.2 | 5.7395 | 1884.6117
234 | 1082 | 5.4 | 1946.6 | 9.6868 | 1894.2985
1147 | 1083 | 1.6 | 1948.2 | 2.8703 | 1897.1688
1917 | 1084 | 1.2 | 1949.4 | 2.1529 | 1899.3217
628 | 1085 | 2.6 | 1952 | 4.6662 | 1903.9879
47 | 1086 | 11.6 | 1963.6 | 20.8671 | 1924.855
291 | 1087 | 4.6 | 1968.2 | 8.2835 | 1933.1385
1842 | 1088 | 1.2 | 1969.4 | 2.1649 | 1935.3034
2024 | 1089 | 1.2 | 1970.6 | 2.1649 | 1937.4683
884 | 1090 | 2 | 1972.6 | 3.6129 | 1941.0812
1687 | 1091 | 1.2 | 1973.8 | 2.1708 | 1943.252
2164 | 1092 | 1 | 1974.8 | 1.8123 | 1945.0643
405 | 1093 | 3.6 | 1978.4 | 6.5298 | 1951.5941
1235 | 1094 | 1.6 | 1980 | 2.9026 | 1954.4967
2406 | 1095 | 1 | 1981 | 1.815 | 1956.3117
1304 | 1096 | 1.6 | 1982.6 | 2.907 | 1959.2188
301 | 1097 | 4.4 | 1987 | 8.0082 | 1967.227
1740 | 1098 | 1.2 | 1988.2 | 2.1867 | 1969.4136
643 | 1099 | 2.6 | 1990.8 | 4.7384 | 1974.152
563 | 1100 | 2.8 | 1993.6 | 5.1095 | 1979.2615
1183 | 1101 | 1.6 | 1995.2 | 2.9245 | 1982.186
544 | 1102 | 2.8 | 1998 | 5.1205 | 1987.3065
899 | 1103 | 2 | 2000 | 3.6579 | 1990.9645
431 | 1104 | 3.4 | 2003.4 | 6.2202 | 1997.1847
2415 | 1105 | 1 | 2004.4 | 1.8303 | 1999.015
543 | 1106 | 2.8 | 2007.2 | 5.1272 | 2004.1422
1679 | 1107 | 1.2 | 2008.4 | 2.1992 | 2006.3415
122 | 1108 | 8.2 | 2016.6 | 15.031 | 2021.3725
1618 | 1109 | 1.4 | 2018 | 2.5671 | 2023.9396
1758 | 1110 | 1.2 | 2019.2 | 2.2005 | 2026.1401
6 | 1111 | 20.4 | 2039.6 | 37.4563 | 2063.5965
1255 | 1112 | 1.6 | 2041.2 | 2.9393 | 2066.5357
2560 | 1113 | 0.4 | 2041.6 | 0.73492 | 2067.2706
255 | 1114 | 5 | 2046.6 | 9.2114 | 2076.4821
2033 | 1115 | 1.2 | 2047.8 | 2.2177 | 2078.6997
1559 | 1116 | 1.4 | 2049.2 | 2.5905 | 2081.2903
1475 | 1117 | 1.4 | 2050.6 | 2.591 | 2083.8813
1083 | 1118 | 1.8 | 2052.4 | 3.3331 | 2087.2143
348 | 1119 | 4 | 2056.4 | 7.4103 | 2094.6246
1704 | 1120 | 1.2 | 2057.6 | 2.2232 | 2096.8478
875 | 1121 | 2 | 2059.6 | 3.7089 | 2100.5567
642 | 1122 | 2.6 | 2062.2 | 4.8234 | 2105.3801
111 | 1123 | 8.6 | 2070.8 | 15.96 | 2121.3402
1517 | 1124 | 1.4 | 2072.2 | 2.6023 | 2123.9425
726 | 1125 | 2.4 | 2074.6 | 4.4628 | 2128.4053
881 | 1126 | 2 | 2076.6 | 3.7226 | 2132.128
1081 | 1127 | 1.8 | 2078.4 | 3.3551 | 2135.483
2343 | 1128 | 1 | 2079.4 | 1.8674 | 2137.3504
2339 | 1129 | 1 | 2080.4 | 1.8699 | 2139.2203
744 | 1130 | 2.4 | 2082.8 | 4.4917 | 2143.712
1481 | 1131 | 1.4 | 2084.2 | 2.6334 | 2146.3454
1391 | 1132 | 1.4 | 2085.6 | 2.6348 | 2148.9802
683 | 1133 | 2.4 | 2088 | 4.5271 | 2153.5073
1424 | 1134 | 1.4 | 2089.4 | 2.6437 | 2156.151
2195 | 1135 | 1 | 2090.4 | 1.8898 | 2158.0408
491 | 1136 | 3.2 | 2093.6 | 6.0685 | 2164.1093
2055 | 1137 | 1.2 | 2094.8 | 2.2793 | 2166.3885
1135 | 1138 | 1.8 | 2096.6 | 3.4208 | 2169.8093
2443 | 1139 | 1 | 2097.6 | 1.9036 | 2171.713
1370 | 1140 | 1.4 | 2099 | 2.6652 | 2174.3782
553 | 1141 | 2.8 | 2101.8 | 5.3318 | 2179.71
905 | 1142 | 2 | 2103.8 | 3.8112 | 2183.5212
2025 | 1143 | 1.2 | 2105 | 2.2894 | 2185.8105
943 | 1144 | 2 | 2107 | 3.8168 | 2189.6273
135 | 1145 | 7.8 | 2114.8 | 14.9059 | 2204.5332
2324 | 1146 | 1 | 2115.8 | 1.9145 | 2206.4476
1092 | 1147 | 1.8 | 2117.6 | 3.4493 | 2209.897
802 | 1148 | 2.2 | 2119.8 | 4.2159 | 2214.1128
1663 | 1149 | 1.2 | 2121 | 2.3007 | 2216.4136
119 | 1150 | 8.2 | 2129.2 | 15.7228 | 2232.1364
1302 | 1151 | 1.6 | 2130.8 | 3.0726 | 2235.209
790 | 1152 | 2.2 | 2133 | 4.2304 | 2239.4394
1836 | 1153 | 1.2 | 2134.2 | 2.3084 | 2241.7479
1648 | 1154 | 1.4 | 2135.6 | 2.6949 | 2244.4428
2250 | 1155 | 1 | 2136.6 | 1.9255 | 2246.3683
1825 | 1156 | 1.2 | 2137.8 | 2.3166 | 2248.6848
2256 | 1157 | 1 | 2138.8 | 1.9307 | 2250.6155
2416 | 1158 | 1 | 2139.8 | 1.9345 | 2252.55
1069 | 1159 | 1.8 | 2141.6 | 3.4856 | 2256.0356
1438 | 1160 | 1.4 | 2143 | 2.7189 | 2258.7545
1890 | 1161 | 1.2 | 2144.2 | 2.3307 | 2261.0852
2507 | 1162 | 1 | 2145.2 | 1.9465 | 2263.0317
2472 | 1163 | 1 | 2146.2 | 1.9467 | 2264.9783
1827 | 1164 | 1.2 | 2147.4 | 2.3361 | 2267.3144
526 | 1165 | 3 | 2150.4 | 5.8479 | 2273.1624
1980 | 1166 | 1.2 | 2151.6 | 2.3415 | 2275.5039
240 | 1167 | 5.2 | 2156.8 | 10.1487 | 2285.6526
1303 | 1168 | 1.6 | 2158.4 | 3.1247 | 2288.7773
1558 | 1169 | 1.4 | 2159.8 | 2.736 | 2291.5133
510 | 1170 | 3 | 2162.8 | 5.8675 | 2297.3808
201 | 1171 | 5.8 | 2168.6 | 11.3511 | 2308.7319
1241 | 1172 | 1.6 | 2170.2 | 3.134 | 2311.8659
388 | 1173 | 3.8 | 2174 | 7.4446 | 2319.3106
161 | 1174 | 7 | 2181 | 13.7187 | 2333.0293
19 | 1175 | 15.4 | 2196.4 | 30.2234 | 2363.2526
1696 | 1176 | 1.2 | 2197.6 | 2.3559 | 2365.6086
2156 | 1177 | 1 | 2198.6 | 1.9635 | 2367.5721
137 | 1178 | 7.8 | 2206.4 | 15.3241 | 2382.8962
477 | 1179 | 3.2 | 2209.6 | 6.2956 | 2389.1918
2103 | 1180 | 1.2 | 2210.8 | 2.3675 | 2391.5593
2249 | 1181 | 1 | 2211.8 | 1.974 | 2393.5333
1222 | 1182 | 1.6 | 2213.4 | 3.1598 | 2396.6931
1076 | 1183 | 1.8 | 2215.2 | 3.5607 | 2400.2538
1660 | 1184 | 1.2 | 2216.4 | 2.3815 | 2402.6353
191 | 1185 | 6 | 2222.4 | 11.9118 | 2414.5471
829 | 1186 | 2.2 | 2224.6 | 4.3781 | 2418.9252
638 | 1187 | 2.6 | 2227.2 | 5.1795 | 2424.1047
1507 | 1188 | 1.4 | 2228.6 | 2.7916 | 2426.8963
236 | 1189 | 5.2 | 2233.8 | 10.3858 | 2437.2821
616 | 1190 | 2.6 | 2236.4 | 5.1941 | 2442.4762
176 | 1191 | 6.4 | 2242.8 | 12.7956 | 2455.2717
2359 | 1192 | 1 | 2243.8 | 2.002 | 2457.2737
674 | 1193 | 2.4 | 2246.2 | 4.8132 | 2462.0869
1511 | 1194 | 1.4 | 2247.6 | 2.8106 | 2464.8975
1380 | 1195 | 1.4 | 2249 | 2.8129 | 2467.7104
1854 | 1196 | 1.2 | 2250.2 | 2.4114 | 2470.1217
1386 | 1197 | 1.4 | 2251.6 | 2.8156 | 2472.9374
1607 | 1198 | 1.4 | 2253 | 2.818 | 2475.7554
2471 | 1199 | 1 | 2254 | 2.0144 | 2477.7698
2318 | 1200 | 1 | 2255 | 2.0167 | 2479.7865
1319 | 1201 | 1.6 | 2256.6 | 3.2351 | 2483.0216
2391 | 1202 | 1 | 2257.6 | 2.0226 | 2485.0442
1061 | 1203 | 1.8 | 2259.4 | 3.6439 | 2488.6881
450 | 1204 | 3.4 | 2262.8 | 6.8849 | 2495.573
1819 | 1205 | 1.2 | 2264 | 2.4308 | 2498.0038
2105 | 1206 | 1.2 | 2265.2 | 2.4311 | 2500.4349
684 | 1207 | 2.4 | 2267.6 | 4.866 | 2505.3009
2217 | 1208 | 1 | 2268.6 | 2.0278 | 2507.3287
2400 | 1209 | 1 | 2269.6 | 2.0353 | 2509.364
369 | 1210 | 3.8 | 2273.4 | 7.7362 | 2517.1003
1770 | 1211 | 1.2 | 2274.6 | 2.4507 | 2519.551
672 | 1212 | 2.4 | 2277 | 4.9062 | 2524.4572
1743 | 1213 | 1.2 | 2278.2 | 2.4551 | 2526.9123
1057 | 1214 | 1.8 | 2280 | 3.685 | 2530.5973
627 | 1215 | 2.6 | 2282.6 | 5.327 | 2535.9243
745 | 1216 | 2.4 | 2285 | 4.9188 | 2540.8431
196 | 1217 | 6 | 2291 | 12.3024 | 2553.1455
1008 | 1218 | 1.8 | 2292.8 | 3.6918 | 2556.8373
380 | 1219 | 3.8 | 2296.6 | 7.7991 | 2564.6365
2268 | 1220 | 1 | 2297.6 | 2.0539 | 2566.6903
2561 | 1221 | 0.4 | 2298 | 0.82381 | 2567.5142
2104 | 1222 | 1.2 | 2299.2 | 2.4744 | 2569.9885
639 | 1223 | 2.6 | 2301.8 | 5.3646 | 2575.3531
2449 | 1224 | 1 | 2302.8 | 2.0639 | 2577.417
718 | 1225 | 2.4 | 2305.2 | 4.9635 | 2582.3805
1205 | 1226 | 1.6 | 2306.8 | 3.3153 | 2585.6958
2486 | 1227 | 1 | 2307.8 | 2.0751 | 2587.7709
1692 | 1228 | 1.2 | 2309 | 2.4904 | 2590.2613
789 | 1229 | 2.2 | 2311.2 | 4.5678 | 2594.8291
1582 | 1230 | 1.4 | 2312.6 | 2.907 | 2597.7361
1206 | 1231 | 1.6 | 2314.2 | 3.3266 | 2601.0628
1246 | 1232 | 1.6 | 2315.8 | 3.3283 | 2604.3911
2362 | 1233 | 1 | 2316.8 | 2.0804 | 2606.4715
1712 | 1234 | 1.2 | 2318 | 2.4967 | 2608.9682
1838 | 1235 | 1.2 | 2319.2 | 2.4996 | 2611.4678
440 | 1236 | 3.4 | 2322.6 | 7.0858 | 2618.5536
1779 | 1237 | 1.2 | 2323.8 | 2.5019 | 2621.0555
582 | 1238 | 2.8 | 2326.6 | 5.8441 | 2626.8997
193 | 1239 | 6 | 2332.6 | 12.5282 | 2639.4279
1238 | 1240 | 1.6 | 2334.2 | 3.3417 | 2642.7696
1301 | 1241 | 1.6 | 2335.8 | 3.3497 | 2646.1193
1655 | 1242 | 1.2 | 2337 | 2.5156 | 2648.6349
1497 | 1243 | 1.4 | 2338.4 | 2.9352 | 2651.5701
844 | 1244 | 2.2 | 2340.6 | 4.6172 | 2656.1873
1783 | 1245 | 1.2 | 2341.8 | 2.5188 | 2658.7061
1850 | 1246 | 1.2 | 2343 | 2.5201 | 2661.2261
2090 | 1247 | 1.2 | 2344.2 | 2.5259 | 2663.752
2264 | 1248 | 1 | 2345.2 | 2.1087 | 2665.8607
2475 | 1249 | 1 | 2346.2 | 2.1092 | 2667.9699
1100 | 1250 | 1.8 | 2348 | 3.8016 | 2671.7715
795 | 1251 | 2.2 | 2350.2 | 4.6568 | 2676.4283
788 | 1252 | 2.2 | 2352.4 | 4.6629 | 2681.0912
208 | 1253 | 5.8 | 2358.2 | 12.3118 | 2693.403
2349 | 1254 | 1 | 2359.2 | 2.1251 | 2695.528
1393 | 1255 | 1.4 | 2360.6 | 2.9752 | 2698.5033
2080 | 1256 | 1.2 | 2361.8 | 2.5508 | 2701.0541
1835 | 1257 | 1.2 | 2363 | 2.5533 | 2703.6074
901 | 1258 | 2 | 2365 | 4.2676 | 2707.8749
1792 | 1259 | 1.2 | 2366.2 | 2.5607 | 2710.4356
1969 | 1260 | 1.2 | 2367.4 | 2.5627 | 2712.9983
257 | 1261 | 5 | 2372.4 | 10.678 | 2723.6763
426 | 1262 | 3.4 | 2375.8 | 7.2619 | 2730.9382
2423 | 1263 | 1 | 2376.8 | 2.137 | 2733.0752
1434 | 1264 | 1.4 | 2378.2 | 2.993 | 2736.0682
784 | 1265 | 2.2 | 2380.4 | 4.7193 | 2740.7875
360 | 1266 | 4 | 2384.4 | 8.5822 | 2749.3697
1228 | 1267 | 1.6 | 2386 | 3.4361 | 2752.8058
1017 | 1268 | 1.8 | 2387.8 | 3.8724 | 2756.6782
344 | 1269 | 4 | 2391.8 | 8.6285 | 2765.3067
1435 | 1270 | 1.4 | 2393.2 | 3.0207 | 2768.3273
2488 | 1271 | 1 | 2394.2 | 2.1598 | 2770.4871
2606 | 1272 | 1.4 | 2395.6 | 3.0237 | 2773.5107
2345 | 1273 | 1 | 2396.6 | 2.1611 | 2775.6719
1847 | 1274 | 1.2 | 2397.8 | 2.5965 | 2778.2684
1442 | 1275 | 1.4 | 2399.2 | 3.0296 | 2781.2981
96 | 1276 | 9.2 | 2408.4 | 19.9231 | 2801.2211
1365 | 1277 | 1.4 | 2409.8 | 3.0412 | 2804.2623
1364 | 1278 | 1.4 | 2411.2 | 3.0477 | 2807.3101
118 | 1279 | 8.2 | 2419.4 | 17.8699 | 2825.18
231 | 1280 | 5.4 | 2424.8 | 11.7683 | 2836.9483
2300 | 1281 | 1 | 2425.8 | 2.1828 | 2839.1311
1196 | 1282 | 1.6 | 2427.4 | 3.5038 | 2842.6349
346 | 1283 | 4 | 2431.4 | 8.7727 | 2851.4076
1233 | 1284 | 1.6 | 2433 | 3.5097 | 2854.9173
1174 | 1285 | 1.6 | 2434.6 | 3.5117 | 2858.4291
171 | 1286 | 6.6 | 2441.2 | 14.5145 | 2872.9435
216 | 1287 | 5.6 | 2446.8 | 12.3326 | 2885.2761
1688 | 1288 | 1.2 | 2448 | 2.6435 | 2887.9197
781 | 1289 | 2.2 | 2450.2 | 4.8506 | 2892.7703
1144 | 1290 | 1.8 | 2452 | 3.9756 | 2896.7459
1805 | 1291 | 1.2 | 2453.2 | 2.6505 | 2899.3964
1793 | 1292 | 1.2 | 2454.4 | 2.6516 | 2902.048
2281 | 1293 | 1 | 2455.4 | 2.2103 | 2904.2583
1345 | 1294 | 1.6 | 2457 | 3.5426 | 2907.8008
1940 | 1295 | 1.2 | 2458.2 | 2.6666 | 2910.4674
2335 | 1296 | 1 | 2459.2 | 2.2227 | 2912.6901
2261 | 1297 | 1 | 2460.2 | 2.2236 | 2914.9137
281 | 1298 | 4.6 | 2464.8 | 10.2329 | 2925.1466
1905 | 1299 | 1.2 | 2466 | 2.6708 | 2927.8174
473 | 1300 | 3.2 | 2469.2 | 7.1232 | 2934.9406
2352 | 1301 | 1 | 2470.2 | 2.226 | 2937.1666
1405 | 1302 | 1.4 | 2471.6 | 3.1231 | 2940.2898
552 | 1303 | 2.8 | 2474.4 | 6.253 | 2946.5428
1409 | 1304 | 1.4 | 2475.8 | 3.1326 | 2949.6754
1064 | 1305 | 1.8 | 2477.6 | 4.035 | 2953.7104
1673 | 1306 | 1.2 | 2478.8 | 2.6942 | 2956.4046
250 | 1307 | 5 | 2483.8 | 11.2278 | 2967.6324
407 | 1308 | 3.6 | 2487.4 | 8.0865 | 2975.7188
2128 | 1309 | 1 | 2488.4 | 2.2463 | 2977.9652
641 | 1310 | 2.6 | 2491 | 5.8464 | 2983.8116
1813 | 1311 | 1.2 | 2492.2 | 2.701 | 2986.5125
124 | 1312 | 8 | 2500.2 | 18.0089 | 3004.5214
2360 | 1313 | 1 | 2501.2 | 2.2579 | 3006.7793
1133 | 1314 | 1.8 | 2503 | 4.0676 | 3010.847
2207 | 1315 | 1 | 2504 | 2.2632 | 3013.1102
1833 | 1316 | 1.2 | 2505.2 | 2.723 | 3015.8332
1502 | 1317 | 1.4 | 2506.6 | 3.1816 | 3019.0148
252 | 1318 | 5 | 2511.6 | 11.368 | 3030.3828
719 | 1319 | 2.4 | 2514 | 5.4583 | 3035.8411
2390 | 1320 | 1 | 2515 | 2.2743 | 3038.1155
2172 | 1321 | 1 | 2516 | 2.2751 | 3040.3905
2110 | 1322 | 1.2 | 2517.2 | 2.7331 | 3043.1236
1857 | 1323 | 1.2 | 2518.4 | 2.7349 | 3045.8585
2124 | 1324 | 1 | 2519.4 | 2.2836 | 3048.1421
2075 | 1325 | 1.2 | 2520.6 | 2.7412 | 3050.8833
1430 | 1326 | 1.4 | 2522 | 3.2058 | 3054.0891
2315 | 1327 | 1 | 2523 | 2.2903 | 3056.3794
720 | 1328 | 2.4 | 2525.4 | 5.5047 | 3061.8841
178 | 1329 | 6.4 | 2531.8 | 14.6935 | 3076.5776
673 | 1330 | 2.4 | 2534.2 | 5.5103 | 3082.0879
2019 | 1331 | 1.2 | 2535.4 | 2.7614 | 3084.8493
44 | 1332 | 11.8 | 2547.2 | 27.1562 | 3112.0055
1473 | 1333 | 1.4 | 2548.6 | 3.2242 | 3115.2297
2435 | 1334 | 1 | 2549.6 | 2.3039 | 3117.5337
82 | 1335 | 9.6 | 2559.2 | 22.123 | 3139.6566
1157 | 1336 | 1.6 | 2560.8 | 3.6884 | 3143.345
1313 | 1337 | 1.6 | 2562.4 | 3.6953 | 3147.0403
586 | 1338 | 2.8 | 2565.2 | 6.4672 | 3153.5075
880 | 1339 | 2 | 2567.2 | 4.6275 | 3158.135
2384 | 1340 | 1 | 2568.2 | 2.3155 | 3160.4505
1339 | 1341 | 1.6 | 2569.8 | 3.7053 | 3164.1558
392 | 1342 | 3.8 | 2573.6 | 8.801 | 3172.9569
2003 | 1343 | 1.2 | 2574.8 | 2.7808 | 3175.7377
2305 | 1344 | 1 | 2575.8 | 2.319 | 3178.0567
681 | 1345 | 2.4 | 2578.2 | 5.5722 | 3183.6289
2440 | 1346 | 1 | 2579.2 | 2.3256 | 3185.9545
2173 | 1347 | 1 | 2580.2 | 2.3281 | 3188.2826
606 | 1348 | 2.6 | 2582.8 | 6.076 | 3194.3586
1418 | 1349 | 1.4 | 2584.2 | 3.282 | 3197.6406
34 | 1350 | 12.8 | 2597 | 30.0422 | 3227.6828
1067 | 1351 | 1.8 | 2598.8 | 4.2258 | 3231.9087
860 | 1352 | 2 | 2600.8 | 4.7044 | 3236.613
2280 | 1353 | 1 | 2601.8 | 2.3539 | 3238.9669
1452 | 1354 | 1.4 | 2603.2 | 3.2976 | 3242.2646
10 | 1355 | 17.2 | 2620.4 | 40.6439 | 3282.9085
65 | 1356 | 10.2 | 2630.6 | 24.1053 | 3307.0138
1535 | 1357 | 1.4 | 2632 | 3.3147 | 3310.3285
1049 | 1358 | 1.8 | 2633.8 | 4.2792 | 3314.6077
246 | 1359 | 5.2 | 2639 | 12.3725 | 3326.9802
1501 | 1360 | 1.4 | 2640.4 | 3.3397 | 3330.3199
33 | 1361 | 12.8 | 2653.2 | 30.5367 | 3360.8566
1700 | 1362 | 1.2 | 2654.4 | 2.8633 | 3363.7199
151 | 1363 | 7.4 | 2661.8 | 17.6763 | 3381.3962
248 | 1364 | 5 | 2666.8 | 11.9457 | 3393.3419
2233 | 1365 | 1 | 2667.8 | 2.3896 | 3395.7315
2470 | 1366 | 1 | 2668.8 | 2.3919 | 3398.1234
612 | 1367 | 2.6 | 2671.4 | 6.2195 | 3404.3429
739 | 1368 | 2.4 | 2673.8 | 5.7454 | 3410.0883
2023 | 1369 | 1.2 | 2675 | 2.8738 | 3412.9621
941 | 1370 | 2 | 2677 | 4.7899 | 3417.7519
1122 | 1371 | 1.8 | 2678.8 | 4.3112 | 3422.0632
960 | 1372 | 2 | 2680.8 | 4.7916 | 3426.8548
1209 | 1373 | 1.6 | 2682.4 | 3.835 | 3430.6898
2137 | 1374 | 1 | 2683.4 | 2.3995 | 3433.0893
1285 | 1375 | 1.6 | 2685 | 3.843 | 3436.9323
605 | 1376 | 2.6 | 2687.6 | 6.2449 | 3443.1773
147 | 1377 | 7.4 | 2695 | 17.7836 | 3460.9609
2319 | 1378 | 1 | 2696 | 2.4042 | 3463.3652
11 | 1379 | 16.8 | 2712.8 | 40.392 | 3503.7572
1429 | 1380 | 1.4 | 2714.2 | 3.3673 | 3507.1245
1852 | 1381 | 1.2 | 2715.4 | 2.887 | 3510.0115
743 | 1382 | 2.4 | 2717.8 | 5.7751 | 3515.7866
2119 | 1383 | 1 | 2718.8 | 2.4108 | 3518.1973
773 | 1384 | 2.2 | 2721 | 5.3068 | 3523.5041
1015 | 1385 | 1.8 | 2722.8 | 4.3427 | 3527.8468
1893 | 1386 | 1.2 | 2724 | 2.8994 | 3530.7462
1423 | 1387 | 1.4 | 2725.4 | 3.3855 | 3534.1317
1472 | 1388 | 1.4 | 2726.8 | 3.3881 | 3537.5198
2497 | 1389 | 1 | 2727.8 | 2.4213 | 3539.9411
1984 | 1390 | 1.2 | 2729 | 2.9076 | 3542.8487
1536 | 1391 | 1.4 | 2730.4 | 3.3941 | 3546.2428
1363 | 1392 | 1.4 | 2731.8 | 3.3969 | 3549.6397
1089 | 1393 | 1.8 | 2733.6 | 4.3713 | 3554.0109
1676 | 1394 | 1.2 | 2734.8 | 2.9146 | 3556.9256
989 | 1395 | 1.8 | 2736.6 | 4.3737 | 3561.2993
1112 | 1396 | 1.8 | 2738.4 | 4.3743 | 3565.6736
85 | 1397 | 9.4 | 2747.8 | 22.8461 | 3588.5197
1716 | 1398 | 1.2 | 2749 | 2.9173 | 3591.4369
1821 | 1399 | 1.2 | 2750.2 | 2.9174 | 3594.3543
542 | 1400 | 3 | 2753.2 | 7.2934 | 3601.6477
452 | 1401 | 3.4 | 2756.6 | 8.2835 | 3609.9313
687 | 1402 | 2.4 | 2759 | 5.8477 | 3615.779
1055 | 1403 | 1.8 | 2760.8 | 4.4013 | 3620.1803
946 | 1404 | 2 | 2762.8 | 4.8974 | 3625.0777
1104 | 1405 | 1.8 | 2764.6 | 4.4099 | 3629.4877
985 | 1406 | 1.8 | 2766.4 | 4.4141 | 3633.9018
347 | 1407 | 4 | 2770.4 | 9.8167 | 3643.7185
2145 | 1408 | 1 | 2771.4 | 2.4555 | 3646.174
1200 | 1409 | 1.6 | 2773 | 3.9469 | 3650.1209
868 | 1410 | 2 | 2775 | 4.9345 | 3655.0554
2258 | 1411 | 1 | 2776 | 2.4706 | 3657.526
220 | 1412 | 5.4 | 2781.4 | 13.3437 | 3670.8697
2444 | 1413 | 1 | 2782.4 | 2.4745 | 3673.3442
411 | 1414 | 3.6 | 2786 | 8.9184 | 3682.2626
328 | 1415 | 4.2 | 2790.2 | 10.4063 | 3692.6688
1869 | 1416 | 1.2 | 2791.4 | 2.9751 | 3695.644
800 | 1417 | 2.2 | 2793.6 | 5.4598 | 3701.1037
877 | 1418 | 2 | 2795.6 | 4.9841 | 3706.0878
1010 | 1419 | 1.8 | 2797.4 | 4.4976 | 3710.5854
1891 | 1420 | 1.2 | 2798.6 | 3.0005 | 3713.5859
1276 | 1421 | 1.6 | 2800.2 | 4.0044 | 3717.5903
2556 | 1422 | 0.8 | 2801 | 2.003 | 3719.5933
321 | 1423 | 4.2 | 2805.2 | 10.5192 | 3730.1125
1884 | 1424 | 1.2 | 2806.4 | 3.0167 | 3733.1292
2231 | 1425 | 1 | 2807.4 | 2.5141 | 3735.6433
120 | 1426 | 8.2 | 2815.6 | 20.6252 | 3756.2685
1373 | 1427 | 1.4 | 2817 | 3.5231 | 3759.7916
1791 | 1428 | 1.2 | 2818.2 | 3.0228 | 3762.8144
1521 | 1429 | 1.4 | 2819.6 | 3.5281 | 3766.3425
1775 | 1430 | 1.2 | 2820.8 | 3.025 | 3769.3675
180 | 1431 | 6.4 | 2827.2 | 16.1358 | 3785.5033
238 | 1432 | 5.2 | 2832.4 | 13.1329 | 3798.6362
2403 | 1433 | 1 | 2833.4 | 2.5279 | 3801.1641
1665 | 1434 | 1.2 | 2834.6 | 3.0428 | 3804.2069
1764 | 1435 | 1.2 | 2835.8 | 3.0448 | 3807.2517
1795 | 1436 | 1.2 | 2837 | 3.0473 | 3810.299
2260 | 1437 | 1 | 2838 | 2.5404 | 3812.8394
92 | 1438 | 9.2 | 2847.2 | 23.3763 | 3836.2157
1443 | 1439 | 1.4 | 2848.6 | 3.5595 | 3839.7752
826 | 1440 | 2.2 | 2850.8 | 5.5948 | 3845.3699
1025 | 1441 | 1.8 | 2852.6 | 4.5797 | 3849.9496
654 | 1442 | 2.6 | 2855.2 | 6.6178 | 3856.5674
247 | 1443 | 5 | 2860.2 | 12.729 | 3869.2964
160 | 1444 | 7 | 2867.2 | 17.8294 | 3887.1258
1702 | 1445 | 1.2 | 2868.4 | 3.0614 | 3890.1872
2499 | 1446 | 1 | 2869.4 | 2.553 | 3892.7403
1675 | 1447 | 1.2 | 2870.6 | 3.0673 | 3895.8075
2100 | 1448 | 1.2 | 2871.8 | 3.0683 | 3898.8759
1626 | 1449 | 1.4 | 2873.2 | 3.5844 | 3902.4603
2350 | 1450 | 1 | 2874.2 | 2.5606 | 3905.0209
162 | 1451 | 6.8 | 2881 | 17.4186 | 3922.4396
57 | 1452 | 10.8 | 2891.8 | 27.6804 | 3950.12
1525 | 1453 | 1.4 | 2893.2 | 3.5918 | 3953.7118
1054 | 1454 | 1.8 | 2895 | 4.628 | 3958.3397
2303 | 1455 | 1 | 2896 | 2.5736 | 3960.9133
624 | 1456 | 2.6 | 2898.6 | 6.6954 | 3967.6087
14 | 1457 | 16.6 | 2915.2 | 42.8154 | 4010.4241
1632 | 1458 | 1.4 | 2916.6 | 3.6148 | 4014.0388
1763 | 1459 | 1.2 | 2917.8 | 3.0984 | 4017.1373
2286 | 1460 | 1 | 2918.8 | 2.5889 | 4019.7262
2557 | 1461 | 0.8 | 2919.6 | 2.0738 | 4021.8
2404 | 1462 | 1 | 2920.6 | 2.5985 | 4024.3985
1809 | 1463 | 1.2 | 2921.8 | 3.1222 | 4027.5207
470 | 1464 | 3.2 | 2925 | 8.3589 | 4035.8796
479 | 1465 | 3.2 | 2928.2 | 8.3683 | 4044.2479
1804 | 1466 | 1.2 | 2929.4 | 3.1387 | 4047.3866
2129 | 1467 | 1 | 2930.4 | 2.6227 | 4050.0093
2130 | 1468 | 1 | 2931.4 | 2.6235 | 4052.6328
121 | 1469 | 8.2 | 2939.6 | 21.513 | 4074.1458
537 | 1470 | 3 | 2942.6 | 7.8729 | 4082.0188
2091 | 1471 | 1.2 | 2943.8 | 3.1503 | 4085.169
1788 | 1472 | 1.2 | 2945 | 3.151 | 4088.32
1506 | 1473 | 1.4 | 2946.4 | 3.6799 | 4092
1555 | 1474 | 1.4 | 2947.8 | 3.6807 | 4095.6806
1096 | 1475 | 1.8 | 2949.6 | 4.7344 | 4100.415
775 | 1476 | 2.2 | 2951.8 | 5.797 | 4106.2121
1621 | 1477 | 1.4 | 2953.2 | 3.692 | 4109.9041
2554 | 1478 | 0.8 | 2954 | 2.1122 | 4112.0163
1592 | 1479 | 1.4 | 2955.4 | 3.6971 | 4115.7133
2065 | 1480 | 1.2 | 2956.6 | 3.1763 | 4118.8896
2396 | 1481 | 1 | 2957.6 | 2.6553 | 4121.545
173 | 1482 | 6.4 | 2964 | 16.9973 | 4138.5422
2165 | 1483 | 1 | 2965 | 2.6573 | 4141.1996
269 | 1484 | 4.8 | 2969.8 | 12.7683 | 4153.9679
1158 | 1485 | 1.6 | 2971.4 | 4.2605 | 4158.2284
1768 | 1486 | 1.2 | 2972.6 | 3.1983 | 4161.4267
909 | 1487 | 2 | 2974.6 | 5.3363 | 4166.763
1965 | 1488 | 1.2 | 2975.8 | 3.2052 | 4169.9683
166 | 1489 | 6.8 | 2982.6 | 18.1664 | 4188.1347
2481 | 1490 | 1 | 2983.6 | 2.6736 | 4190.8082
98 | 1491 | 9 | 2992.6 | 24.0698 | 4214.878
1714 | 1492 | 1.2 | 2993.8 | 3.2152 | 4218.0933
2412 | 1493 | 1 | 2994.8 | 2.684 | 4220.7773
117 | 1494 | 8.2 | 3003 | 22.0231 | 4242.8004
1653 | 1495 | 1.2 | 3004.2 | 3.2285 | 4246.0289
555 | 1496 | 2.8 | 3007 | 7.5416 | 4253.5705
1066 | 1497 | 1.8 | 3008.8 | 4.8647 | 4258.4352
933 | 1498 | 2 | 3010.8 | 5.4098 | 4263.845
936 | 1499 | 2 | 3012.8 | 5.4181 | 4269.2631
2450 | 1500 | 1 | 3013.8 | 2.7124 | 4271.9755
1280 | 1501 | 1.6 | 3015.4 | 4.3444 | 4276.3199
764 | 1502 | 2.4 | 3017.8 | 6.5577 | 4282.8776
885 | 1503 | 2 | 3019.8 | 5.4814 | 4288.359
139 | 1504 | 7.8 | 3027.6 | 21.5096 | 4309.8686
2480 | 1505 | 1 | 3028.6 | 2.7578 | 4312.6264
1762 | 1506 | 1.2 | 3029.8 | 3.3111 | 4315.9376
898 | 1507 | 2 | 3031.8 | 5.5237 | 4321.4613
1456 | 1508 | 1.4 | 3033.2 | 3.8699 | 4325.3312
81 | 1509 | 9.6 | 3042.8 | 26.5407 | 4351.8719
1694 | 1510 | 1.2 | 3044 | 3.3216 | 4355.1936
907 | 1511 | 2 | 3046 | 5.5544 | 4360.748
2509 | 1512 | 1 | 3047 | 2.7838 | 4363.5318
337 | 1513 | 4.2 | 3051.2 | 11.6961 | 4375.2279
422 | 1514 | 3.6 | 3054.8 | 10.0281 | 4385.2559
494 | 1515 | 3.2 | 3058 | 8.915 | 4394.1709
2296 | 1516 | 1 | 3059 | 2.7871 | 4396.958
1294 | 1517 | 1.6 | 3060.6 | 4.4638 | 4401.4218
401 | 1518 | 3.6 | 3064.2 | 10.0494 | 4411.4712
1713 | 1519 | 1.2 | 3065.4 | 3.3511 | 4414.8223
1658 | 1520 | 1.2 | 3066.6 | 3.3571 | 4418.1794
165 | 1521 | 6.8 | 3073.4 | 19.0314 | 4437.2108
1295 | 1522 | 1.6 | 3075 | 4.4844 | 4441.6951
2126 | 1523 | 1 | 3076 | 2.8075 | 4444.5026
478 | 1524 | 3.2 | 3079.2 | 8.9954 | 4453.498
2431 | 1525 | 1 | 3080.2 | 2.8126 | 4456.3107
270 | 1526 | 4.8 | 3085 | 13.53 | 4469.8407
182 | 1527 | 6.2 | 3091.2 | 17.4847 | 4487.3254
2417 | 1528 | 1 | 3092.2 | 2.8263 | 4490.1517
1351 | 1529 | 1.6 | 3093.8 | 4.5489 | 4494.7007
132 | 1530 | 8 | 3101.8 | 22.7985 | 4517.4992
938 | 1531 | 2 | 3103.8 | 5.7049 | 4523.204
893 | 1532 | 2 | 3105.8 | 5.7219 | 4528.9259
1445 | 1533 | 1.4 | 3107.2 | 4.0074 | 4532.9333
725 | 1534 | 2.4 | 3109.6 | 6.8768 | 4539.8101
2309 | 1535 | 1 | 3110.6 | 2.8698 | 4542.6799
2152 | 1536 | 1 | 3111.6 | 2.8733 | 4545.5532
1929 | 1537 | 1.2 | 3112.8 | 3.4535 | 4549.0068
1330 | 1538 | 1.6 | 3114.4 | 4.6049 | 4553.6117
1451 | 1539 | 1.4 | 3115.8 | 4.0316 | 4557.6433
1327 | 1540 | 1.6 | 3117.4 | 4.6104 | 4562.2537
8 | 1541 | 19 | 3136.4 | 54.8983 | 4617.152
1002 | 1542 | 1.8 | 3138.2 | 5.2048 | 4622.3569
742 | 1543 | 2.4 | 3140.6 | 6.9409 | 4629.2978
2202 | 1544 | 1 | 3141.6 | 2.8921 | 4632.1898
2456 | 1545 | 1 | 3142.6 | 2.8961 | 4635.0859
1366 | 1546 | 1.4 | 3144 | 4.0834 | 4639.1693
387 | 1547 | 3.8 | 3147.8 | 11.0836 | 4650.2529
634 | 1548 | 2.6 | 3150.4 | 7.5856 | 4657.8385
1707 | 1549 | 1.2 | 3151.6 | 3.5021 | 4661.3406
157 | 1550 | 7 | 3158.6 | 20.4364 | 4681.777
1465 | 1551 | 1.4 | 3160 | 4.0892 | 4685.8661
419 | 1552 | 3.6 | 3163.6 | 10.5287 | 4696.3949
1853 | 1553 | 1.2 | 3164.8 | 3.5211 | 4699.916
2041 | 1554 | 1.2 | 3166 | 3.5224 | 4703.4384
1546 | 1555 | 1.4 | 3167.4 | 4.1138 | 4707.5522
1659 | 1556 | 1.2 | 3168.6 | 3.5278 | 4711.08
835 | 1557 | 2.2 | 3170.8 | 6.4684 | 4717.5484
1561 | 1558 | 1.4 | 3172.2 | 4.127 | 4721.6754
218 | 1559 | 5.6 | 3177.8 | 16.5681 | 4738.2434
1419 | 1560 | 1.4 | 3179.2 | 4.1423 | 4742.3857
513 | 1561 | 3 | 3182.2 | 8.8764 | 4751.2621
1715 | 1562 | 1.2 | 3183.4 | 3.551 | 4754.8131
442 | 1563 | 3.4 | 3186.8 | 10.0641 | 4764.8772
129 | 1564 | 8 | 3194.8 | 23.7364 | 4788.6136
994 | 1565 | 1.8 | 3196.6 | 5.3455 | 4793.9591
1143 | 1566 | 1.8 | 3198.4 | 5.3564 | 4799.3155
1292 | 1567 | 1.6 | 3200 | 4.7649 | 4804.0804
5 | 1568 | 21 | 3221 | 62.557 | 4866.6374
1958 | 1569 | 1.2 | 3222.2 | 3.5754 | 4870.2128
385 | 1570 | 3.8 | 3226 | 11.3597 | 4881.5725
707 | 1571 | 2.4 | 3228.4 | 7.1903 | 4888.7629
678 | 1572 | 2.4 | 3230.8 | 7.1937 | 4895.9565
2244 | 1573 | 1 | 3231.8 | 2.998 | 4898.9546
148 | 1574 | 7.4 | 3239.2 | 22.1867 | 4921.1413
1299 | 1575 | 1.6 | 3240.8 | 4.8117 | 4925.953
372 | 1576 | 3.8 | 3244.6 | 11.4361 | 4937.3891
353 | 1577 | 4 | 3248.6 | 12.049 | 4949.438
2009 | 1578 | 1.2 | 3249.8 | 3.6153 | 4953.0533
1698 | 1579 | 1.2 | 3251 | 3.6179 | 4956.6713
2266 | 1580 | 1 | 3252 | 3.0185 | 4959.6898
1754 | 1581 | 1.2 | 3253.2 | 3.6237 | 4963.3135
733 | 1582 | 2.4 | 3255.6 | 7.2659 | 4970.5794
848 | 1583 | 2.2 | 3257.8 | 6.6688 | 4977.2482
448 | 1584 | 3.4 | 3261.2 | 10.3236 | 4987.5717
2160 | 1585 | 1 | 3262.2 | 3.0368 | 4990.6086
1321 | 1586 | 1.6 | 3263.8 | 4.8592 | 4995.4678
20 | 1587 | 15.4 | 3279.2 | 46.8583 | 5042.326
465 | 1588 | 3.2 | 3282.4 | 9.7374 | 5052.0634
1530 | 1589 | 1.4 | 3283.8 | 4.2618 | 5056.3252
1960 | 1590 | 1.2 | 3285 | 3.6531 | 5059.9783
1683 | 1591 | 1.2 | 3286.2 | 3.657 | 5063.6353
1701 | 1592 | 1.2 | 3287.4 | 3.6583 | 5067.2936
677 | 1593 | 2.4 | 3289.8 | 7.3264 | 5074.62
1974 | 1594 | 1.2 | 3291 | 3.6736 | 5078.2936
587 | 1595 | 2.8 | 3293.8 | 8.5735 | 5086.8671
17 | 1596 | 15.6 | 3309.4 | 47.8182 | 5134.6853
1863 | 1597 | 1.2 | 3310.6 | 3.679 | 5138.3643
738 | 1598 | 2.4 | 3313 | 7.3674 | 5145.7317
27 | 1599 | 13.6 | 3326.6 | 41.7546 | 5187.4863
18 | 1600 | 15.4 | 3342 | 47.2848 | 5234.7711
568 | 1601 | 2.8 | 3344.8 | 8.6132 | 5243.3843
1379 | 1602 | 1.4 | 3346.2 | 4.3151 | 5247.6994
2229 | 1603 | 1 | 3347.2 | 3.0861 | 5250.7856
1453 | 1604 | 1.4 | 3348.6 | 4.323 | 5255.1086
644 | 1605 | 2.6 | 3351.2 | 8.0481 | 5263.1566
2228 | 1606 | 1 | 3352.2 | 3.1028 | 5266.2594
908 | 1607 | 2 | 3354.2 | 6.213 | 5272.4723
449 | 1608 | 3.4 | 3357.6 | 10.571 | 5283.0434
430 | 1609 | 3.4 | 3361 | 10.5787 | 5293.622
95 | 1610 | 9.2 | 3370.2 | 28.6337 | 5322.2557
1377 | 1611 | 1.4 | 3371.6 | 4.3611 | 5326.6168
1262 | 1612 | 1.6 | 3373.2 | 4.9931 | 5331.6098
1163 | 1613 | 1.6 | 3374.8 | 5.0032 | 5336.613
708 | 1614 | 2.4 | 3377.2 | 7.5088 | 5344.1218
1037 | 1615 | 1.8 | 3379 | 5.6555 | 5349.7774
402 | 1616 | 3.6 | 3382.6 | 11.3157 | 5361.0931
56 | 1617 | 10.8 | 3393.4 | 33.9761 | 5395.0691
1 | 1618 | 29.4 | 3422.8 | 92.531 | 5487.6001
286 | 1619 | 4.6 | 3427.4 | 14.5189 | 5502.119
496 | 1620 | 3 | 3430.4 | 9.4807 | 5511.5997
900 | 1621 | 2 | 3432.4 | 6.3207 | 5517.9205
2206 | 1622 | 1 | 3433.4 | 3.172 | 5521.0924
325 | 1623 | 4.2 | 3437.6 | 13.3426 | 5534.435
1858 | 1624 | 1.2 | 3438.8 | 3.8182 | 5538.2532
1808 | 1625 | 1.2 | 3440 | 3.8207 | 5542.0738
41 | 1626 | 12.2 | 3452.2 | 38.8554 | 5580.9292
1446 | 1627 | 1.4 | 3453.6 | 4.462 | 5585.3912
854 | 1628 | 2.2 | 3455.8 | 7.0209 | 5592.4121
2154 | 1629 | 1 | 3456.8 | 3.2028 | 5595.6149
1993 | 1630 | 1.2 | 3458 | 3.8434 | 5599.4583
2542 | 1631 | 1 | 3459 | 3.2062 | 5602.6645
2144 | 1632 | 1 | 3460 | 3.2191 | 5605.8836
1957 | 1633 | 1.2 | 3461.2 | 3.8706 | 5609.7542
266 | 1634 | 4.8 | 3466 | 15.5966 | 5625.3508
268 | 1635 | 4.8 | 3470.8 | 15.6102 | 5640.961
1485 | 1636 | 1.4 | 3472.2 | 4.5558 | 5645.5168
1595 | 1637 | 1.4 | 3473.6 | 4.5581 | 5650.075
531 | 1638 | 3 | 3476.6 | 9.7689 | 5659.8439
748 | 1639 | 2.4 | 3479 | 7.8179 | 5667.6618
1192 | 1640 | 1.6 | 3480.6 | 5.2121 | 5672.8739
956 | 1641 | 2 | 3482.6 | 6.5234 | 5679.3973
1018 | 1642 | 1.8 | 3484.4 | 5.8869 | 5685.2842
689 | 1643 | 2.4 | 3486.8 | 7.8494 | 5693.1336
414 | 1644 | 3.6 | 3490.4 | 11.7961 | 5704.9297
350 | 1645 | 4 | 3494.4 | 13.1086 | 5718.0383
1841 | 1646 | 1.2 | 3495.6 | 3.9374 | 5721.9757
1182 | 1647 | 1.6 | 3497.2 | 5.256 | 5727.2317
1132 | 1648 | 1.8 | 3499 | 5.9167 | 5733.1483
368 | 1649 | 3.8 | 3502.8 | 12.4918 | 5745.6401
2306 | 1650 | 1 | 3503.8 | 3.2895 | 5748.9296
892 | 1651 | 2 | 3505.8 | 6.5805 | 5755.5102
2495 | 1652 | 1 | 3506.8 | 3.2953 | 5758.8055
1645 | 1653 | 1.4 | 3508.2 | 4.6156 | 5763.4211
285 | 1654 | 4.6 | 3512.8 | 15.1776 | 5778.5987
1368 | 1655 | 1.4 | 3514.2 | 4.6258 | 5783.2246
53 | 1656 | 11.2 | 3525.4 | 37.0194 | 5820.244
1466 | 1657 | 1.4 | 3526.8 | 4.6284 | 5824.8724
2194 | 1658 | 1 | 3527.8 | 3.31 | 5828.1824
1105 | 1659 | 1.8 | 3529.6 | 5.9621 | 5834.1445
2011 | 1660 | 1.2 | 3530.8 | 3.978 | 5838.1224
309 | 1661 | 4.4 | 3535.2 | 14.6034 | 5852.7259
203 | 1662 | 5.8 | 3541 | 19.3087 | 5872.0346
990 | 1663 | 1.8 | 3542.8 | 5.9992 | 5878.0338
107 | 1664 | 8.6 | 3551.4 | 28.7209 | 5906.7547
874 | 1665 | 2 | 3553.4 | 6.6813 | 5913.436
2405 | 1666 | 1 | 3554.4 | 3.3422 | 5916.7782
716 | 1667 | 2.4 | 3556.8 | 8.0215 | 5924.7998
878 | 1668 | 2 | 3558.8 | 6.6962 | 5931.496
1136 | 1669 | 1.8 | 3560.6 | 6.0287 | 5937.5246
489 | 1670 | 3.2 | 3563.8 | 10.7193 | 5948.244
2493 | 1671 | 1 | 3564.8 | 3.3507 | 5951.5947
1248 | 1672 | 1.6 | 3566.4 | 5.3664 | 5956.9611
2184 | 1673 | 1 | 3567.4 | 3.3609 | 5960.322
1935 | 1674 | 1.2 | 3568.6 | 4.034 | 5964.356
2371 | 1675 | 1 | 3569.6 | 3.362 | 5967.7181
46 | 1676 | 11.6 | 3581.2 | 39.0039 | 6006.722
536 | 1677 | 3 | 3584.2 | 10.0969 | 6016.8189
916 | 1678 | 2 | 3586.2 | 6.7327 | 6023.5516
320 | 1679 | 4.2 | 3590.4 | 14.1568 | 6037.7084
539 | 1680 | 3 | 3593.4 | 10.1291 | 6047.8375
715 | 1681 | 2.4 | 3595.8 | 8.1073 | 6055.9448
1860 | 1682 | 1.2 | 3597 | 4.0654 | 6060.0102
2566 | 1683 | 0.2 | 3597.2 | 0.67766 | 6060.6879
307 | 1684 | 4.4 | 3601.6 | 14.9165 | 6075.6043
701 | 1685 | 2.4 | 3604 | 8.1367 | 6083.741
1739 | 1686 | 1.2 | 3605.2 | 4.0731 | 6087.8141
1106 | 1687 | 1.8 | 3607 | 6.12 | 6093.934
763 | 1688 | 2.4 | 3609.4 | 8.1792 | 6102.1132
973 | 1689 | 2 | 3611.4 | 6.8211 | 6108.9343
190 | 1690 | 6 | 3617.4 | 20.4812 | 6129.4155
60 | 1691 | 10.6 | 3628 | 36.2269 | 6165.6424
1474 | 1692 | 1.4 | 3629.4 | 4.7847 | 6170.4272
786 | 1693 | 2.2 | 3631.6 | 7.5334 | 6177.9605
1567 | 1694 | 1.4 | 3633 | 4.7989 | 6182.7594
1966 | 1695 | 1.2 | 3634.2 | 4.1188 | 6186.8782
521 | 1696 | 3 | 3637.2 | 10.3205 | 6197.1988
420 | 1697 | 3.6 | 3640.8 | 12.3915 | 6209.5902
1744 | 1698 | 1.2 | 3642 | 4.1448 | 6213.7351
1987 | 1699 | 1.2 | 3643.2 | 4.148 | 6217.8831
1871 | 1700 | 1.2 | 3644.4 | 4.1534 | 6222.0364
363 | 1701 | 4 | 3648.4 | 13.8447 | 6235.8811
2373 | 1702 | 1 | 3649.4 | 3.465 | 6239.3461
354 | 1703 | 4 | 3653.4 | 13.8629 | 6253.2091
1708 | 1704 | 1.2 | 3654.6 | 4.1593 | 6257.3683
1484 | 1705 | 1.4 | 3656 | 4.8571 | 6262.2254
2032 | 1706 | 1.2 | 3657.2 | 4.1675 | 6266.393
126 | 1707 | 8 | 3665.2 | 27.7866 | 6294.1796
1856 | 1708 | 1.2 | 3666.4 | 4.1699 | 6298.3494
2213 | 1709 | 1 | 3667.4 | 3.4781 | 6301.8275
1786 | 1710 | 1.2 | 3668.6 | 4.1757 | 6306.0032
514 | 1711 | 3 | 3671.6 | 10.4401 | 6316.4434
995 | 1712 | 1.8 | 3673.4 | 6.2725 | 6322.7159
2538 | 1713 | 1 | 3674.4 | 3.4892 | 6326.2051
224 | 1714 | 5.4 | 3679.8 | 18.9048 | 6345.1099
1479 | 1715 | 1.4 | 3681.2 | 4.9052 | 6350.015
519 | 1716 | 3 | 3684.2 | 10.5413 | 6360.5564
1090 | 1717 | 1.8 | 3686 | 6.3386 | 6366.895
362 | 1718 | 4 | 3690 | 14.1067 | 6381.0016
356 | 1719 | 4 | 3694 | 14.1258 | 6395.1274
692 | 1720 | 2.4 | 3696.4 | 8.4814 | 6403.6088
1290 | 1721 | 1.6 | 3698 | 5.6568 | 6409.2656
225 | 1722 | 5.4 | 3703.4 | 19.1623 | 6428.428
1932 | 1723 | 1.2 | 3704.6 | 4.2585 | 6432.6865
377 | 1724 | 3.8 | 3708.4 | 13.5195 | 6446.206
1811 | 1725 | 1.2 | 3709.6 | 4.274 | 6450.4799
1099 | 1726 | 1.8 | 3711.4 | 6.4129 | 6456.8929
541 | 1727 | 3 | 3714.4 | 10.6964 | 6467.5893
2070 | 1728 | 1.2 | 3715.6 | 4.2798 | 6471.8691
549 | 1729 | 2.8 | 3718.4 | 10.009 | 6481.8781
308 | 1730 | 4.4 | 3722.8 | 15.7464 | 6497.6245
68 | 1731 | 10.2 | 3733 | 36.5752 | 6534.1997
1881 | 1732 | 1.2 | 3734.2 | 4.3091 | 6538.5088
530 | 1733 | 3 | 3737.2 | 10.7777 | 6549.2865
1215 | 1734 | 1.6 | 3738.8 | 5.7522 | 6555.0387
59 | 1735 | 10.6 | 3749.4 | 38.1568 | 6593.1956
2577 | 1736 | 3 | 3752.4 | 10.8008 | 6603.9964
2446 | 1737 | 1 | 3753.4 | 3.6015 | 6607.5979
2252 | 1738 | 1 | 3754.4 | 3.6023 | 6611.2002
142 | 1739 | 7.6 | 3762 | 27.3782 | 6638.5784
1415 | 1740 | 1.4 | 3763.4 | 5.045 | 6643.6234
2191 | 1741 | 1 | 3764.4 | 3.607 | 6647.2303
1570 | 1742 | 1.4 | 3765.8 | 5.0657 | 6652.296
688 | 1743 | 2.4 | 3768.2 | 8.6874 | 6660.9834
2151 | 1744 | 1 | 3769.2 | 3.6264 | 6664.6098
1360 | 1745 | 1.6 | 3770.8 | 5.8536 | 6670.4634
2166 | 1746 | 1 | 3771.8 | 3.6599 | 6674.1233
9 | 1747 | 17.6 | 3789.4 | 64.5093 | 6738.6326
2544 | 1748 | 1 | 3790.4 | 3.6657 | 6742.2983
756 | 1749 | 2.4 | 3792.8 | 8.8028 | 6751.1012
1577 | 1750 | 1.4 | 3794.2 | 5.1362 | 6756.2374
1408 | 1751 | 1.4 | 3795.6 | 5.1372 | 6761.3746
1197 | 1752 | 1.6 | 3797.2 | 5.8721 | 6767.2467
694 | 1753 | 2.4 | 3799.6 | 8.8185 | 6776.0653
1109 | 1754 | 1.8 | 3801.4 | 6.6235 | 6782.6887
2314 | 1755 | 1 | 3802.4 | 3.6801 | 6786.3688
1499 | 1756 | 1.4 | 3803.8 | 5.1578 | 6791.5267
1201 | 1757 | 1.6 | 3805.4 | 5.8961 | 6797.4227
249 | 1758 | 5 | 3810.4 | 18.4792 | 6815.9019
525 | 1759 | 3 | 3813.4 | 11.0882 | 6826.9901
315 | 1760 | 4.4 | 3817.8 | 16.2744 | 6843.2645
428 | 1761 | 3.4 | 3821.2 | 12.5807 | 6855.8452
724 | 1762 | 2.4 | 3823.6 | 8.9033 | 6864.7485
659 | 1763 | 2.6 | 3826.2 | 9.6751 | 6874.4237
1913 | 1764 | 1.2 | 3827.4 | 4.4688 | 6878.8924
417 | 1765 | 3.6 | 3831 | 13.4093 | 6892.3017
697 | 1766 | 2.4 | 3833.4 | 8.943 | 6901.2447
1812 | 1767 | 1.2 | 3834.6 | 4.4727 | 6905.7173
1945 | 1768 | 1.2 | 3835.8 | 4.4743 | 6910.1916
2111 | 1769 | 1.2 | 3837 | 4.4797 | 6914.6713
1115 | 1770 | 1.8 | 3838.8 | 6.7261 | 6921.3974
271 | 1771 | 4.8 | 3843.6 | 17.9605 | 6939.3579
72 | 1772 | 10 | 3853.6 | 37.4626 | 6976.8205
1383 | 1773 | 1.4 | 3855 | 5.252 | 6982.0725
882 | 1774 | 2 | 3857 | 7.5044 | 6989.5769
2146 | 1775 | 1 | 3858 | 3.7587 | 6993.3356
1392 | 1776 | 1.4 | 3859.4 | 5.2673 | 6998.6029
2540 | 1777 | 1 | 3860.4 | 3.763 | 7002.3659
189 | 1778 | 6 | 3866.4 | 22.5892 | 7024.9551
1420 | 1779 | 1.4 | 3867.8 | 5.2839 | 7030.239
2453 | 1780 | 1 | 3868.8 | 3.7743 | 7034.0133
1264 | 1781 | 1.6 | 3870.4 | 6.0421 | 7040.0554
2457 | 1782 | 1 | 3871.4 | 3.7772 | 7043.8326
2251 | 1783 | 1 | 3872.4 | 3.7791 | 7047.6117
1883 | 1784 | 1.2 | 3873.6 | 4.5388 | 7052.1505
578 | 1785 | 2.8 | 3876.4 | 10.5991 | 7062.7497
339 | 1786 | 4.2 | 3880.6 | 15.9379 | 7078.6876
2198 | 1787 | 1 | 3881.6 | 3.7963 | 7082.4839
1035 | 1788 | 1.8 | 3883.4 | 6.8352 | 7089.3191
1888 | 1789 | 1.2 | 3884.6 | 4.5606 | 7093.8797
1533 | 1790 | 1.4 | 3886 | 5.3216 | 7099.2012
432 | 1791 | 3.4 | 3889.4 | 12.9419 | 7112.1432
150 | 1792 | 7.4 | 3896.8 | 28.2112 | 7140.3544
183 | 1793 | 6.2 | 3903 | 23.6396 | 7163.994
1281 | 1794 | 1.6 | 3904.6 | 6.1035 | 7170.0975
589 | 1795 | 2.8 | 3907.4 | 10.7165 | 7180.814
1348 | 1796 | 1.6 | 3909 | 6.1378 | 7186.9518
1288 | 1797 | 1.6 | 3910.6 | 6.1447 | 7193.0964
185 | 1798 | 6.2 | 3916.8 | 23.8157 | 7216.9121
870 | 1799 | 2 | 3918.8 | 7.6965 | 7224.6086
955 | 1800 | 2 | 3920.8 | 7.7057 | 7232.3144
1006 | 1801 | 1.8 | 3922.6 | 6.9363 | 7239.2507
2221 | 1802 | 1 | 3923.6 | 3.8561 | 7243.1067
1892 | 1803 | 1.2 | 3924.8 | 4.6291 | 7247.7359
535 | 1804 | 3 | 3927.8 | 11.5986 | 7259.3344
2153 | 1805 | 1 | 3928.8 | 3.8748 | 7263.2092
986 | 1806 | 1.8 | 3930.6 | 6.9982 | 7270.2074
127 | 1807 | 8 | 3938.6 | 31.1125 | 7301.3199
827 | 1808 | 2.2 | 3940.8 | 8.5722 | 7309.8921
998 | 1809 | 1.8 | 3942.6 | 7.0182 | 7316.9103
1191 | 1810 | 1.6 | 3944.2 | 6.241 | 7323.1512
709 | 1811 | 2.4 | 3946.6 | 9.3665 | 7332.5178
1911 | 1812 | 1.2 | 3947.8 | 4.6855 | 7337.2032
1977 | 1813 | 1.2 | 3949 | 4.6859 | 7341.8891
1480 | 1814 | 1.4 | 3950.4 | 5.4876 | 7347.3767
1440 | 1815 | 1.4 | 3951.8 | 5.4901 | 7352.8668
1315 | 1816 | 1.6 | 3953.4 | 6.2823 | 7359.1491
1178 | 1817 | 1.6 | 3955 | 6.2886 | 7365.4378
389 | 1818 | 3.8 | 3958.8 | 14.9645 | 7380.4022
1661 | 1819 | 1.2 | 3960 | 4.73 | 7385.1322
679 | 1820 | 2.4 | 3962.4 | 9.4615 | 7394.5938
626 | 1821 | 2.6 | 3965 | 10.2717 | 7404.8654
1538 | 1822 | 1.4 | 3966.4 | 5.5349 | 7410.4003
1323 | 1823 | 1.6 | 3968 | 6.3258 | 7416.7261
371 | 1824 | 3.8 | 3971.8 | 15.0271 | 7431.7532
1657 | 1825 | 1.2 | 3973 | 4.7565 | 7436.5097
1774 | 1826 | 1.2 | 3974.2 | 4.7593 | 7441.269
1352 | 1827 | 1.6 | 3975.8 | 6.3465 | 7447.6155
288 | 1828 | 4.6 | 3980.4 | 18.2473 | 7465.8628
980 | 1829 | 1.8 | 3982.2 | 7.1463 | 7473.0091
2310 | 1830 | 1 | 3983.2 | 3.9734 | 7476.9825
2155 | 1831 | 1 | 3984.2 | 3.9758 | 7480.9583
856 | 1832 | 2 | 3986.2 | 7.9586 | 7488.9169
2223 | 1833 | 1 | 3987.2 | 3.9794 | 7492.8963
1046 | 1834 | 1.8 | 3989 | 7.1785 | 7500.0748
734 | 1835 | 2.4 | 3991.4 | 9.5892 | 7509.664
2200 | 1836 | 1 | 3992.4 | 4.0051 | 7513.6691
522 | 1837 | 3 | 3995.4 | 12.0276 | 7525.6967
149 | 1838 | 7.4 | 4002.8 | 29.6927 | 7555.3894
1278 | 1839 | 1.6 | 4004.4 | 6.4203 | 7561.8097
1029 | 1840 | 1.8 | 4006.2 | 7.2242 | 7569.0339
1875 | 1841 | 1.2 | 4007.4 | 4.8185 | 7573.8524
635 | 1842 | 2.6 | 4010 | 10.4404 | 7584.2928
758 | 1843 | 2.4 | 4012.4 | 9.6381 | 7593.9308
523 | 1844 | 3 | 4015.4 | 12.0492 | 7605.9801
1325 | 1845 | 1.6 | 4017 | 6.4357 | 7612.4158
648 | 1846 | 2.6 | 4019.6 | 10.4661 | 7622.8819
2 | 1847 | 26.8 | 4046.4 | 107.9784 | 7730.8603
1927 | 1848 | 1.2 | 4047.6 | 4.8358 | 7735.6961
1005 | 1849 | 1.8 | 4049.4 | 7.2626 | 7742.9587
463 | 1850 | 3.2 | 4052.6 | 12.9209 | 7755.8796
293 | 1851 | 4.6 | 4057.2 | 18.5862 | 7774.4658
2517 | 1852 | 1 | 4058.2 | 4.0408 | 7778.5066
1425 | 1853 | 1.4 | 4059.6 | 5.6664 | 7784.173
814 | 1854 | 2.2 | 4061.8 | 8.9164 | 7793.0894
245 | 1855 | 5.2 | 4067 | 21.0815 | 7814.1709
2375 | 1856 | 1 | 4068 | 4.0546 | 7818.2255
327 | 1857 | 4.2 | 4072.2 | 17.0426 | 7835.2681
2607 | 1858 | 1.4 | 4073.6 | 5.6922 | 7840.9603
1830 | 1859 | 1.2 | 4074.8 | 4.8863 | 7845.8466
968 | 1860 | 2 | 4076.8 | 8.1541 | 7854.0006
2243 | 1861 | 1 | 4077.8 | 4.0854 | 7858.086
303 | 1862 | 4.4 | 4082.2 | 17.9996 | 7876.0857
63 | 1863 | 10.4 | 4092.6 | 42.5511 | 7918.6368
656 | 1864 | 2.6 | 4095.2 | 10.6508 | 7929.2875
1063 | 1865 | 1.8 | 4097 | 7.3742 | 7936.6617
443 | 1866 | 3.4 | 4100.4 | 13.9351 | 7950.5968
114 | 1867 | 8.4 | 4108.8 | 34.4505 | 7985.0473
2503 | 1868 | 1 | 4109.8 | 4.102 | 7989.1493
2519 | 1869 | 1 | 4110.8 | 4.1059 | 7993.2552
1250 | 1870 | 1.6 | 4112.4 | 6.5888 | 7999.844
1454 | 1871 | 1.4 | 4113.8 | 5.776 | 8005.62
100 | 1872 | 9 | 4122.8 | 37.1395 | 8042.7595
2573 | 1873 | 0.2 | 4123 | 0.82616 | 8043.5856
2180 | 1874 | 1 | 4124 | 4.1346 | 8047.7203
1230 | 1875 | 1.6 | 4125.6 | 6.6205 | 8054.3408
918 | 1876 | 2 | 4127.6 | 8.298 | 8062.6388
1225 | 1877 | 1.6 | 4129.2 | 6.647 | 8069.2858
330 | 1878 | 4.2 | 4133.4 | 17.4755 | 8086.7613
987 | 1879 | 1.8 | 4135.2 | 7.5102 | 8094.2715
1757 | 1880 | 1.2 | 4136.4 | 5.0096 | 8099.2811
2521 | 1881 | 1 | 4137.4 | 4.1778 | 8103.4589
828 | 1882 | 2.2 | 4139.6 | 9.1916 | 8112.6504
355 | 1883 | 4 | 4143.6 | 16.7207 | 8129.3711
272 | 1884 | 4.8 | 4148.4 | 20.1287 | 8149.4998
70 | 1885 | 10 | 4158.4 | 41.9689 | 8191.4687
1667 | 1886 | 1.2 | 4159.6 | 5.0424 | 8196.5111
1334 | 1887 | 1.6 | 4161.2 | 6.7331 | 8203.2442
524 | 1888 | 3 | 4164.2 | 12.7342 | 8215.9784
1509 | 1889 | 1.4 | 4165.6 | 5.9428 | 8221.9212
90 | 1890 | 9.2 | 4174.8 | 39.443 | 8261.3641
2532 | 1891 | 1 | 4175.8 | 4.2887 | 8265.6528
869 | 1892 | 2 | 4177.8 | 8.5926 | 8274.2454
1949 | 1893 | 1.2 | 4179 | 5.1584 | 8279.4038
1584 | 1894 | 1.4 | 4180.4 | 6.0218 | 8285.4256
222 | 1895 | 5.4 | 4185.8 | 23.2433 | 8308.6689
251 | 1896 | 5 | 4190.8 | 21.545 | 8330.2139
1411 | 1897 | 1.4 | 4192.2 | 6.048 | 8336.262
2437 | 1898 | 1 | 4193.2 | 4.3288 | 8340.5908
209 | 1899 | 5.8 | 4199 | 25.129 | 8365.7198
1404 | 1900 | 1.4 | 4200.4 | 6.0658 | 8371.7856
812 | 1901 | 2.2 | 4202.6 | 9.5351 | 8381.3207
977 | 1902 | 2 | 4204.6 | 8.6956 | 8390.0163
1071 | 1903 | 1.8 | 4206.4 | 7.8283 | 8397.8446
666 | 1904 | 2.6 | 4209 | 11.3175 | 8409.1621
1787 | 1905 | 1.2 | 4210.2 | 5.226 | 8414.3881
1899 | 1906 | 1.2 | 4211.4 | 5.2324 | 8419.6205
1785 | 1907 | 1.2 | 4212.6 | 5.2395 | 8424.8599
1568 | 1908 | 1.4 | 4214 | 6.1219 | 8430.9819
632 | 1909 | 2.6 | 4216.6 | 11.3792 | 8442.3611
232 | 1910 | 5.4 | 4222 | 23.6381 | 8465.9992
1954 | 1911 | 1.2 | 4223.2 | 5.2574 | 8471.2566
94 | 1912 | 9.2 | 4232.4 | 40.3648 | 8511.6214
836 | 1913 | 2.2 | 4234.6 | 9.6597 | 8521.2811
2477 | 1914 | 1 | 4235.6 | 4.3947 | 8525.6758
1490 | 1915 | 1.4 | 4237 | 6.1535 | 8531.8292
105 | 1916 | 8.8 | 4245.8 | 38.7676 | 8570.5968
1469 | 1917 | 1.4 | 4247.2 | 6.1718 | 8576.7686
2411 | 1918 | 1 | 4248.2 | 4.415 | 8581.1837
488 | 1919 | 3.2 | 4251.4 | 14.1416 | 8595.3253
1242 | 1920 | 1.6 | 4253 | 7.0811 | 8602.4064
1826 | 1921 | 1.2 | 4254.2 | 5.3165 | 8607.7229
418 | 1922 | 3.6 | 4257.8 | 15.9619 | 8623.6848
1030 | 1923 | 1.8 | 4259.6 | 7.9814 | 8631.6663
2289 | 1924 | 1 | 4260.6 | 4.4443 | 8636.1106
370 | 1925 | 3.8 | 4264.4 | 16.9058 | 8653.0164
83 | 1926 | 9.6 | 4274 | 42.7405 | 8695.757
819 | 1927 | 2.2 | 4276.2 | 9.8574 | 8705.6144
404 | 1928 | 3.6 | 4279.8 | 16.1618 | 8721.7762
2226 | 1929 | 1 | 4280.8 | 4.4906 | 8726.2668
569 | 1930 | 2.8 | 4283.6 | 12.5835 | 8738.8502
243 | 1931 | 5.2 | 4288.8 | 23.4018 | 8762.252
1731 | 1932 | 1.2 | 4290 | 5.4066 | 8767.6587
661 | 1933 | 2.6 | 4292.6 | 11.719 | 8779.3777
1367 | 1934 | 1.4 | 4294 | 6.3113 | 8785.689
22 | 1935 | 14.4 | 4308.4 | 65.1355 | 8850.8245
55 | 1936 | 11.2 | 4319.6 | 50.673 | 8901.4975
471 | 1937 | 3.2 | 4322.8 | 14.4881 | 8915.9857
3 | 1938 | 23.4 | 4346.2 | 105.9546 | 9021.9403
412 | 1939 | 3.6 | 4349.8 | 16.3412 | 9038.2814
1219 | 1940 | 1.6 | 4351.4 | 7.2672 | 9045.5486
331 | 1941 | 4.2 | 4355.6 | 19.1014 | 9064.65
51 | 1942 | 11.4 | 4367 | 51.8738 | 9116.5238
954 | 1943 | 2 | 4369 | 9.1148 | 9125.6386
1767 | 1944 | 1.2 | 4370.2 | 5.4706 | 9131.1091
1332 | 1945 | 1.6 | 4371.8 | 7.2968 | 9138.4059
1331 | 1946 | 1.6 | 4373.4 | 7.3009 | 9145.7068
444 | 1947 | 3.4 | 4376.8 | 15.5164 | 9161.2232
729 | 1948 | 2.4 | 4379.2 | 10.9696 | 9172.1927
141 | 1949 | 7.6 | 4386.8 | 34.8858 | 9207.0785
373 | 1950 | 3.8 | 4390.6 | 17.4447 | 9224.5232
207 | 1951 | 5.8 | 4396.4 | 26.6426 | 9251.1658
1493 | 1952 | 1.4 | 4397.8 | 6.4337 | 9257.5994
2179 | 1953 | 1 | 4398.8 | 4.5959 | 9262.1953
821 | 1954 | 2.2 | 4401 | 10.1242 | 9272.3195
830 | 1955 | 2.2 | 4403.2 | 10.135 | 9282.4544
78 | 1956 | 9.8 | 4413 | 45.3431 | 9327.7975
2336 | 1957 | 1 | 4414 | 4.6317 | 9332.4292
967 | 1958 | 2 | 4416 | 9.2634 | 9341.6926
76 | 1959 | 9.8 | 4425.8 | 45.4249 | 9387.1175
381 | 1960 | 3.8 | 4429.6 | 17.6144 | 9404.732
757 | 1961 | 2.4 | 4432 | 11.1446 | 9415.8765
483 | 1962 | 3.2 | 4435.2 | 14.8674 | 9430.7439
1333 | 1963 | 1.6 | 4436.8 | 7.4517 | 9438.1956
1575 | 1964 | 1.4 | 4438.2 | 6.523 | 9444.7186
2304 | 1965 | 1 | 4439.2 | 4.6603 | 9449.3789
2134 | 1966 | 1 | 4440.2 | 4.6622 | 9454.041
58 | 1967 | 10.6 | 4450.8 | 49.6364 | 9503.6774
434 | 1968 | 3.4 | 4454.2 | 15.9631 | 9519.6405
723 | 1969 | 2.4 | 4456.6 | 11.2739 | 9530.9144
1620 | 1970 | 1.4 | 4458 | 6.5799 | 9537.4942
42 | 1971 | 12.2 | 4470.2 | 57.4715 | 9594.9657
2149 | 1972 | 1 | 4471.2 | 4.7234 | 9599.6891
1074 | 1973 | 1.8 | 4473 | 8.5056 | 9608.1947
472 | 1974 | 3.2 | 4476.2 | 15.1217 | 9623.3163
86 | 1975 | 9.4 | 4485.6 | 44.4209 | 9667.7372
2468 | 1976 | 1 | 4486.6 | 4.7284 | 9672.4656
1353 | 1977 | 1.6 | 4488.2 | 7.5695 | 9680.0351
164 | 1978 | 6.8 | 4495 | 32.1929 | 9712.228
768 | 1979 | 2.2 | 4497.2 | 10.4173 | 9722.6453
152 | 1980 | 7.2 | 4504.4 | 34.1555 | 9756.8007
1291 | 1981 | 1.6 | 4506 | 7.5903 | 9764.3911
1948 | 1982 | 1.2 | 4507.2 | 5.6947 | 9770.0857
737 | 1983 | 2.4 | 4509.6 | 11.4085 | 9781.4942
219 | 1984 | 5.6 | 4515.2 | 26.6911 | 9808.1853
2571 | 1985 | 0.2 | 4515.4 | 0.95776 | 9809.1431
230 | 1986 | 5.4 | 4520.8 | 25.8747 | 9835.0178
1151 | 1987 | 1.6 | 4522.4 | 7.6698 | 9842.6875
200 | 1988 | 6 | 4528.4 | 28.7651 | 9871.4527
1378 | 1989 | 1.4 | 4529.8 | 6.7131 | 9878.1658
1297 | 1990 | 1.6 | 4531.4 | 7.6892 | 9885.855
686 | 1991 | 2.4 | 4533.8 | 11.5462 | 9897.4012
1710 | 1992 | 1.2 | 4535 | 5.7816 | 9903.1828
1141 | 1993 | 1.8 | 4536.8 | 8.6728 | 9911.8556
125 | 1994 | 8 | 4544.8 | 38.5578 | 9950.4134
332 | 1995 | 4.2 | 4549 | 20.2586 | 9970.6721
2285 | 1996 | 1 | 4550 | 4.8251 | 9975.4972
1275 | 1997 | 1.6 | 4551.6 | 7.7214 | 9983.2186
706 | 1998 | 2.4 | 4554 | 11.6003 | 9994.8189
1028 | 1999 | 1.8 | 4555.8 | 8.7191 | 10003.538
263 | 2000 | 5 | 4560.8 | 24.2622 | 10027.8002
215 | 2001 | 5.6 | 4566.4 | 27.2137 | 10055.014
636 | 2002 | 2.6 | 4569 | 12.69 | 10067.704
1120 | 2003 | 1.8 | 4570.8 | 8.7855 | 10076.4894
4 | 2004 | 22.2 | 4593 | 108.3973 | 10184.8867
217 | 2005 | 5.6 | 4598.6 | 27.3548 | 10212.2415
334 | 2006 | 4.2 | 4602.8 | 20.5182 | 10232.7597
983 | 2007 | 1.8 | 4604.6 | 8.8008 | 10241.5605
660 | 2008 | 2.6 | 4607.2 | 12.7227 | 10254.2832
1340 | 2009 | 1.6 | 4608.8 | 7.8309 | 10262.1141
438 | 2010 | 3.4 | 4612.2 | 16.7209 | 10278.835
260 | 2011 | 5 | 4617.2 | 24.6009 | 10303.4359
651 | 2012 | 2.6 | 4619.8 | 12.8128 | 10316.2487
840 | 2013 | 2.2 | 4622 | 10.8459 | 10327.0946
1914 | 2014 | 1.2 | 4623.2 | 5.9202 | 10333.0148
570 | 2015 | 2.8 | 4626 | 13.9153 | 10346.9301
391 | 2016 | 3.8 | 4629.8 | 18.8991 | 10365.8292
1895 | 2017 | 1.2 | 4631 | 5.9744 | 10371.8036
930 | 2018 | 2 | 4633 | 9.9595 | 10381.7631
290 | 2019 | 4.6 | 4637.6 | 22.9088 | 10404.6719
416 | 2020 | 3.6 | 4641.2 | 17.9757 | 10422.6476
54 | 2021 | 11.2 | 4652.4 | 55.9252 | 10478.5728
62 | 2022 | 10.4 | 4662.8 | 51.9755 | 10530.5483
658 | 2023 | 2.6 | 4665.4 | 13.0068 | 10543.5551
1876 | 2024 | 1.2 | 4666.6 | 6.0247 | 10549.5798
45 | 2025 | 11.8 | 4678.4 | 59.2819 | 10608.8617
242 | 2026 | 5.2 | 4683.6 | 26.1468 | 10635.0085
136 | 2027 | 7.8 | 4691.4 | 39.259 | 10674.2675
1894 | 2028 | 1.2 | 4692.6 | 6.0495 | 10680.3171
657 | 2029 | 2.6 | 4695.2 | 13.1133 | 10693.4304
179 | 2030 | 6.4 | 4701.6 | 32.3028 | 10725.7332
410 | 2031 | 3.6 | 4705.2 | 18.1763 | 10743.9095
1943 | 2032 | 1.2 | 4706.4 | 6.0619 | 10749.9713
133 | 2033 | 7.8 | 4714.2 | 39.4087 | 10789.38
2368 | 2034 | 1 | 4715.2 | 5.0531 | 10794.4331
1186 | 2035 | 1.6 | 4716.8 | 8.0942 | 10802.5273
239 | 2036 | 5.2 | 4722 | 26.4179 | 10828.9452
2120 | 2037 | 1 | 4723 | 5.0852 | 10834.0304
598 | 2038 | 2.6 | 4725.6 | 13.2568 | 10847.2872
1103 | 2039 | 1.8 | 4727.4 | 9.1904 | 10856.4776
35 | 2040 | 12.6 | 4740 | 64.4479 | 10920.9255
66 | 2041 | 10.2 | 4750.2 | 52.2178 | 10973.1433
2147 | 2042 | 1 | 4751.2 | 5.1218 | 10978.2651
1359 | 2043 | 1.6 | 4752.8 | 8.2209 | 10986.486
959 | 2044 | 2 | 4754.8 | 10.2857 | 10996.7717
1563 | 2045 | 1.4 | 4756.2 | 7.2038 | 11003.9755
2549 | 2046 | 1 | 4757.2 | 5.1467 | 11009.1221
579 | 2047 | 2.8 | 4760 | 14.4207 | 11023.5428
30 | 2048 | 13.4 | 4773.4 | 69.1159 | 11092.6587
713 | 2049 | 2.4 | 4775.8 | 12.3792 | 11105.0379
1953 | 2050 | 1.2 | 4777 | 6.1948 | 11111.2327
623 | 2051 | 2.6 | 4779.6 | 13.4332 | 11124.6659
1810 | 2052 | 1.2 | 4780.8 | 6.2126 | 11130.8784
1924 | 2053 | 1.2 | 4782 | 6.2126 | 11137.0911
565 | 2054 | 2.8 | 4784.8 | 14.5152 | 11151.6063
1937 | 2055 | 1.2 | 4786 | 6.2395 | 11157.8458
110 | 2056 | 8.6 | 4794.6 | 44.7689 | 11202.6146
2005 | 2057 | 1.2 | 4795.8 | 6.2524 | 11208.8671
1309 | 2058 | 1.6 | 4797.4 | 8.3467 | 11217.2138
1898 | 2059 | 1.2 | 4798.6 | 6.2621 | 11223.4759
156 | 2060 | 7 | 4805.6 | 36.6064 | 11260.0822
957 | 2061 | 2 | 4807.6 | 10.4623 | 11270.5445
2220 | 2062 | 1 | 4808.6 | 5.2385 | 11275.7829
1478 | 2063 | 1.4 | 4810 | 7.3357 | 11283.1186
1317 | 2064 | 1.6 | 4811.6 | 8.3974 | 11291.516
1439 | 2065 | 1.4 | 4813 | 7.3531 | 11298.8691
2222 | 2066 | 1 | 4814 | 5.2575 | 11304.1266
1520 | 2067 | 1.4 | 4815.4 | 7.3638 | 11311.4904
206 | 2068 | 5.8 | 4821.2 | 30.5079 | 11341.9982
379 | 2069 | 3.8 | 4825 | 19.9972 | 11361.9954
1790 | 2070 | 1.2 | 4826.2 | 6.318 | 11368.3135
1134 | 2071 | 1.8 | 4828 | 9.4972 | 11377.8107
464 | 2072 | 3.2 | 4831.2 | 16.9358 | 11394.7465
1296 | 2073 | 1.6 | 4832.8 | 8.4686 | 11403.215
324 | 2074 | 4.2 | 4837 | 22.2488 | 11425.4639
1964 | 2075 | 1.2 | 4838.2 | 6.3614 | 11431.8252
2551 | 2076 | 1 | 4839.2 | 5.3016 | 11437.1269
914 | 2077 | 2 | 4841.2 | 10.6218 | 11447.7486
981 | 2078 | 1.8 | 4843 | 9.5663 | 11457.3149
2452 | 2079 | 1 | 4844 | 5.3351 | 11462.6501
318 | 2080 | 4.2 | 4848.2 | 22.4655 | 11485.1155
1921 | 2081 | 1.2 | 4849.4 | 6.4254 | 11491.5409
397 | 2082 | 3.8 | 4853.2 | 20.351 | 11511.8919
1896 | 2083 | 1.2 | 4854.4 | 6.4485 | 11518.3404
1557 | 2084 | 1.4 | 4855.8 | 7.5279 | 11525.8682
1872 | 2085 | 1.2 | 4857 | 6.4555 | 11532.3237
275 | 2086 | 4.8 | 4861.8 | 25.8314 | 11558.1551
585 | 2087 | 2.8 | 4864.6 | 15.0688 | 11573.2239
817 | 2088 | 2.2 | 4866.8 | 11.8849 | 11585.1089
950 | 2089 | 2 | 4868.8 | 10.836 | 11595.9448
1277 | 2090 | 1.6 | 4870.4 | 8.6746 | 11604.6194
2284 | 2091 | 1 | 4871.4 | 5.429 | 11610.0485
1742 | 2092 | 1.2 | 4872.6 | 6.5155 | 11616.564
1371 | 2093 | 1.4 | 4874 | 7.6234 | 11624.1874
2498 | 2094 | 1 | 4875 | 5.4638 | 11629.6511
1513 | 2095 | 1.4 | 4876.4 | 7.6695 | 11637.3206
1578 | 2096 | 1.4 | 4877.8 | 7.6807 | 11645.0013
929 | 2097 | 2 | 4879.8 | 10.9821 | 11655.9834
254 | 2098 | 5 | 4884.8 | 27.472 | 11683.4554
2459 | 2099 | 1 | 4885.8 | 5.4955 | 11688.9509
403 | 2100 | 3.6 | 4889.4 | 19.7989 | 11708.7497
1510 | 2101 | 1.4 | 4890.8 | 7.7277 | 11716.4774
988 | 2102 | 1.8 | 4892.6 | 9.9366 | 11726.414
1118 | 2103 | 1.8 | 4894.4 | 9.9502 | 11736.3642
52 | 2104 | 11.4 | 4905.8 | 63.0451 | 11799.4093
2121 | 2105 | 1 | 4906.8 | 5.5392 | 11804.9485
540 | 2106 | 3 | 4909.8 | 16.6205 | 11821.569
194 | 2107 | 6 | 4915.8 | 33.2678 | 11854.8368
273 | 2108 | 4.8 | 4920.6 | 26.6166 | 11881.4534
668 | 2109 | 2.6 | 4923.2 | 14.4202 | 11895.8736
1358 | 2110 | 1.6 | 4924.8 | 8.8926 | 11904.7662
26 | 2111 | 13.6 | 4938.4 | 75.5923 | 11980.3586
38 | 2112 | 12.4 | 4950.8 | 69.0081 | 12049.3666
640 | 2113 | 2.6 | 4953.4 | 14.4715 | 12063.8382
1551 | 2114 | 1.4 | 4954.8 | 7.808 | 12071.6462
625 | 2115 | 2.6 | 4957.4 | 14.5366 | 12086.1828
1534 | 2116 | 1.4 | 4958.8 | 7.8358 | 12094.0186
441 | 2117 | 3.4 | 4962.2 | 19.0338 | 12113.0524
267 | 2118 | 4.8 | 4967 | 26.9294 | 12139.9817
305 | 2119 | 4.4 | 4971.4 | 24.7485 | 12164.7302
113 | 2120 | 8.4 | 4979.8 | 47.2872 | 12212.0174
49 | 2121 | 11.6 | 4991.4 | 65.3197 | 12277.3371
2113 | 2122 | 1.2 | 4992.6 | 6.7576 | 12284.0948
36 | 2123 | 12.6 | 5005.2 | 70.958 | 12355.0528
226 | 2124 | 5.4 | 5010.6 | 30.4236 | 12385.4764
335 | 2125 | 4.2 | 5014.8 | 23.7178 | 12409.1942
928 | 2126 | 2 | 5016.8 | 11.3166 | 12420.5109
1349 | 2127 | 1.6 | 5018.4 | 9.0581 | 12429.569
823 | 2128 | 2.2 | 5020.6 | 12.458 | 12442.027
919 | 2129 | 2 | 5022.6 | 11.3762 | 12453.4031
1129 | 2130 | 1.8 | 5024.4 | 10.2425 | 12463.6456
963 | 2131 | 2 | 5026.4 | 11.404 | 12475.0496
1550 | 2132 | 1.4 | 5027.8 | 7.9853 | 12483.0349
415 | 2133 | 3.6 | 5031.4 | 20.5536 | 12503.5885
1941 | 2134 | 1.2 | 5032.6 | 6.8721 | 12510.4607
474 | 2135 | 3.2 | 5035.8 | 18.3654 | 12528.8261
931 | 2136 | 2 | 5037.8 | 11.4861 | 12540.3122
1128 | 2137 | 1.8 | 5039.6 | 10.3392 | 12550.6513
302 | 2138 | 4.4 | 5044 | 25.276 | 12575.9274
15 | 2139 | 16.6 | 5060.6 | 96.1687 | 12672.0961
1401 | 2140 | 1.4 | 5062 | 8.1109 | 12680.207
631 | 2141 | 2.6 | 5064.6 | 15.0672 | 12695.2741
167 | 2142 | 6.6 | 5071.2 | 38.2562 | 12733.5303
1531 | 2143 | 1.4 | 5072.6 | 8.1166 | 12741.6469
845 | 2144 | 2.2 | 5074.8 | 12.7608 | 12754.4077
1403 | 2145 | 1.4 | 5076.2 | 8.1225 | 12762.5302
1329 | 2146 | 1.6 | 5077.8 | 9.3052 | 12771.8355
154 | 2147 | 7.2 | 5085 | 41.9272 | 12813.7626
2563 | 2148 | 0.4 | 5085.4 | 2.3337 | 12816.0964
475 | 2149 | 3.2 | 5088.6 | 18.6961 | 12834.7925
2547 | 2150 | 1 | 5089.6 | 5.8621 | 12840.6546
1516 | 2151 | 1.4 | 5091 | 8.2129 | 12848.8675
691 | 2152 | 2.4 | 5093.4 | 14.087 | 12862.9545
1130 | 2153 | 1.8 | 5095.2 | 10.585 | 12873.5396
1494 | 2154 | 1.4 | 5096.6 | 8.2477 | 12881.7873
1194 | 2155 | 1.6 | 5098.2 | 9.4261 | 12891.2133
1837 | 2156 | 1.2 | 5099.4 | 7.0817 | 12898.2951
384 | 2157 | 3.8 | 5103.2 | 22.4317 | 12920.7268
469 | 2158 | 3.2 | 5106.4 | 18.9282 | 12939.655
1110 | 2159 | 1.8 | 5108.2 | 10.6547 | 12950.3097
952 | 2160 | 2 | 5110.2 | 11.8491 | 12962.1588
1284 | 2161 | 1.6 | 5111.8 | 9.5221 | 12971.6809
1500 | 2162 | 1.4 | 5113.2 | 8.3778 | 12980.0587
1496 | 2163 | 1.4 | 5114.6 | 8.4077 | 12988.4664
815 | 2164 | 2.2 | 5116.8 | 13.2133 | 13001.6797
1515 | 2165 | 1.4 | 5118.2 | 8.4126 | 13010.0923
2559 | 2166 | 0.6 | 5118.8 | 3.6057 | 13013.698
1998 | 2167 | 1.2 | 5120 | 7.2213 | 13020.9192
322 | 2168 | 4.2 | 5124.2 | 25.2792 | 13046.1984
2569 | 2169 | 0.2 | 5124.4 | 1.2058 | 13047.4043
855 | 2170 | 2.2 | 5126.6 | 13.2687 | 13060.673
204 | 2171 | 5.8 | 5132.4 | 35.1396 | 13095.8125
2550 | 2172 | 1 | 5133.4 | 6.0656 | 13101.8781
1289 | 2173 | 1.6 | 5135 | 9.7192 | 13111.5974
87 | 2174 | 9.4 | 5144.4 | 57.1258 | 13168.7232
1936 | 2175 | 1.2 | 5145.6 | 7.3007 | 13176.0238
71 | 2176 | 10 | 5155.6 | 60.8471 | 13236.8709
103 | 2177 | 9 | 5164.6 | 54.7867 | 13291.6576
778 | 2178 | 2.2 | 5166.8 | 13.4453 | 13305.1029
2302 | 2179 | 1 | 5167.8 | 6.1182 | 13311.2211
1126 | 2180 | 1.8 | 5169.6 | 11.0319 | 13322.253
493 | 2181 | 3.2 | 5172.8 | 19.6968 | 13341.9498
1581 | 2182 | 1.4 | 5174.2 | 8.6249 | 13350.5747
101 | 2183 | 9 | 5183.2 | 55.5004 | 13406.0751
284 | 2184 | 4.6 | 5187.8 | 28.3829 | 13434.458
1338 | 2185 | 1.6 | 5189.4 | 9.8928 | 13444.3508
1492 | 2186 | 1.4 | 5190.8 | 8.665 | 13453.0158
429 | 2187 | 3.4 | 5194.2 | 21.1172 | 13474.133
2013 | 2188 | 1.2 | 5195.4 | 7.4705 | 13481.6035
1988 | 2189 | 1.2 | 5196.6 | 7.4728 | 13489.0763
1839 | 2190 | 1.2 | 5197.8 | 7.4948 | 13496.5711
1552 | 2191 | 1.4 | 5199.2 | 8.7485 | 13505.3196
527 | 2192 | 3 | 5202.2 | 18.7586 | 13524.0782
1127 | 2193 | 1.8 | 5204 | 11.2765 | 13535.3548
1505 | 2194 | 1.4 | 5205.4 | 8.7864 | 13544.1412
818 | 2195 | 2.2 | 5207.6 | 13.8496 | 13557.9908
108 | 2196 | 8.6 | 5216.2 | 54.2109 | 13612.2017
695 | 2197 | 2.4 | 5218.6 | 15.1679 | 13627.3696
228 | 2198 | 5.4 | 5224 | 34.128 | 13661.4977
104 | 2199 | 8.8 | 5232.8 | 55.6932 | 13717.1909
711 | 2200 | 2.4 | 5235.2 | 15.1946 | 13732.3855
259 | 2201 | 5 | 5240.2 | 31.6695 | 13764.055
485 | 2202 | 3.2 | 5243.4 | 20.2865 | 13784.3416
109 | 2203 | 8.6 | 5252 | 54.5604 | 13838.902
1711 | 2204 | 1.2 | 5253.2 | 7.614 | 13846.516
338 | 2205 | 4.2 | 5257.4 | 26.6852 | 13873.2012
319 | 2206 | 4.2 | 5261.6 | 26.7698 | 13899.971
717 | 2207 | 2.4 | 5264 | 15.3033 | 13915.2743
1108 | 2208 | 1.8 | 5265.8 | 11.4794 | 13926.7538
1306 | 2209 | 1.6 | 5267.4 | 10.2161 | 13936.9698
184 | 2210 | 6.2 | 5273.6 | 39.6229 | 13976.5927
1101 | 2211 | 1.8 | 5275.4 | 11.5325 | 13988.1252
498 | 2212 | 3 | 5278.4 | 19.255 | 14007.3802
2628 | 2213 | 0.6 | 5279 | 3.8668 | 14011.247
2225 | 2214 | 1 | 5280 | 6.445 | 14017.6921
67 | 2215 | 10.2 | 5290.2 | 65.8223 | 14083.5143
1959 | 2216 | 1.2 | 5291.4 | 7.7572 | 14091.2716
2276 | 2217 | 1 | 5292.4 | 6.4926 | 14097.7641
2502 | 2218 | 1 | 5293.4 | 6.4944 | 14104.2585
2322 | 2219 | 1 | 5294.4 | 6.4983 | 14110.7568
1962 | 2220 | 1.2 | 5295.6 | 7.8176 | 14118.5744
1124 | 2221 | 1.8 | 5297.4 | 11.7329 | 14130.3073
2629 | 2222 | 0.4 | 5297.8 | 2.6107 | 14132.918
1140 | 2223 | 1.8 | 5299.6 | 11.7919 | 14144.7099
728 | 2224 | 2.4 | 5302 | 15.7349 | 14160.4448
837 | 2225 | 2.2 | 5304.2 | 14.4255 | 14174.8704
358 | 2226 | 4 | 5308.2 | 26.3635 | 14201.2339
1562 | 2227 | 1.4 | 5309.6 | 9.2326 | 14210.4665
1643 | 2228 | 1.4 | 5311 | 9.2351 | 14219.7016
2263 | 2229 | 1 | 5312 | 6.6396 | 14226.3411
1274 | 2230 | 1.6 | 5313.6 | 10.6303 | 14236.9715
227 | 2231 | 5.4 | 5319 | 35.915 | 14272.8865
588 | 2232 | 2.8 | 5321.8 | 18.8837 | 14291.7701
451 | 2233 | 3.4 | 5325.2 | 22.9633 | 14314.7334
365 | 2234 | 4 | 5329.2 | 27.0454 | 14341.7788
2098 | 2235 | 1.2 | 5330.4 | 8.1381 | 14349.9168
106 | 2236 | 8.8 | 5339.2 | 59.8962 | 14409.813
1498 | 2237 | 1.4 | 5340.6 | 9.5728 | 14419.3858
130 | 2238 | 8 | 5348.6 | 54.7835 | 14474.1693
991 | 2239 | 1.8 | 5350.4 | 12.3342 | 14486.5035
696 | 2240 | 2.4 | 5352.8 | 16.4733 | 14502.9768
1726 | 2241 | 1.2 | 5354 | 8.2485 | 14511.2253
693 | 2242 | 2.4 | 5356.4 | 16.5102 | 14527.7355
278 | 2243 | 4.8 | 5361.2 | 33.1244 | 14560.8599
975 | 2244 | 2 | 5363.2 | 13.8029 | 14574.6628
73 | 2245 | 10 | 5373.2 | 69.631 | 14644.2938
940 | 2246 | 2 | 5375.2 | 13.9736 | 14658.2674
375 | 2247 | 3.8 | 5379 | 26.5792 | 14684.8466
476 | 2248 | 3.2 | 5382.2 | 22.4114 | 14707.258
1539 | 2249 | 1.4 | 5383.6 | 9.8293 | 14717.0873
2543 | 2250 | 1 | 5384.6 | 7.0313 | 14724.1186
177 | 2251 | 6.4 | 5391 | 45.1736 | 14769.2923
637 | 2252 | 2.6 | 5393.6 | 18.3569 | 14787.6492
811 | 2253 | 2.2 | 5395.8 | 15.5352 | 14803.1844
1944 | 2254 | 1.2 | 5397 | 8.4882 | 14811.6726
435 | 2255 | 3.4 | 5400.4 | 24.069 | 14835.7416
482 | 2256 | 3.2 | 5403.6 | 22.6663 | 14858.4079
409 | 2257 | 3.6 | 5407.2 | 25.5295 | 14883.9374
2567 | 2258 | 0.2 | 5407.4 | 1.4194 | 14885.3568
1293 | 2259 | 1.6 | 5409 | 11.3578 | 14896.7146
181 | 2260 | 6.4 | 5415.4 | 45.5135 | 14942.2282
143 | 2261 | 7.6 | 5423 | 54.1098 | 14996.3379
2632 | 2262 | 0.4 | 5423.4 | 2.8684 | 14999.2064
1656 | 2263 | 1.2 | 5424.6 | 8.6129 | 15007.8193
2106 | 2264 | 1.2 | 5425.8 | 8.6383 | 15016.4576
1283 | 2265 | 1.6 | 5427.4 | 11.5214 | 15027.979
1142 | 2266 | 1.8 | 5429.2 | 12.9739 | 15040.9529
1541 | 2267 | 1.4 | 5430.6 | 10.1203 | 15051.0732
1355 | 2268 | 1.6 | 5432.2 | 11.5694 | 15062.6426
735 | 2269 | 2.4 | 5434.6 | 17.5264 | 15080.1691
1312 | 2270 | 1.6 | 5436.2 | 11.7366 | 15091.9057
721 | 2271 | 2.4 | 5438.6 | 17.6462 | 15109.5519
964 | 2272 | 2 | 5440.6 | 14.7244 | 15124.2763
192 | 2273 | 6 | 5446.6 | 44.336 | 15168.6123
1976 | 2274 | 1.2 | 5447.8 | 8.8784 | 15177.4908
528 | 2275 | 3 | 5450.8 | 22.284 | 15199.7748
1524 | 2276 | 1.4 | 5452.2 | 10.4148 | 15210.1896
2407 | 2277 | 1 | 5453.2 | 7.4426 | 15217.6322
212 | 2278 | 5.6 | 5458.8 | 42.1274 | 15259.7595
399 | 2279 | 3.8 | 5462.6 | 28.6882 | 15288.4478
84 | 2280 | 9.6 | 5472.2 | 72.749 | 15361.1968
1579 | 2281 | 1.4 | 5473.6 | 10.6173 | 15371.8141
413 | 2282 | 3.6 | 5477.2 | 27.3231 | 15399.1372
927 | 2283 | 2 | 5479.2 | 15.188 | 15414.3252
926 | 2284 | 2 | 5481.2 | 15.2084 | 15429.5336
1897 | 2285 | 1.2 | 5482.4 | 9.1604 | 15438.694
714 | 2286 | 2.4 | 5484.8 | 18.3316 | 15457.0255
839 | 2287 | 2.2 | 5487 | 16.8147 | 15473.8402
1320 | 2288 | 1.6 | 5488.6 | 12.2414 | 15486.0816
1915 | 2289 | 1.2 | 5489.8 | 9.2007 | 15495.2823
497 | 2290 | 3 | 5492.8 | 23.025 | 15518.3073
283 | 2291 | 4.6 | 5497.4 | 35.3169 | 15553.6243
2010 | 2292 | 1.2 | 5498.6 | 9.2254 | 15562.8497
1904 | 2293 | 1.2 | 5499.8 | 9.2686 | 15572.1183
1956 | 2294 | 1.2 | 5501 | 9.3275 | 15581.4458
1950 | 2295 | 1.2 | 5502.2 | 9.3449 | 15590.7907
1102 | 2296 | 1.8 | 5504 | 14.0184 | 15604.8091
2265 | 2297 | 1 | 5505 | 7.8033 | 15612.6124
1542 | 2298 | 1.4 | 5506.4 | 10.9355 | 15623.5478
1900 | 2299 | 1.2 | 5507.6 | 9.3853 | 15632.9331
333 | 2300 | 4.2 | 5511.8 | 32.9196 | 15665.8527
917 | 2301 | 2 | 5513.8 | 15.6777 | 15681.5304
2008 | 2302 | 1.2 | 5515 | 9.4095 | 15690.9398
1901 | 2303 | 1.2 | 5516.2 | 9.4562 | 15700.396
1503 | 2304 | 1.4 | 5517.6 | 11.0774 | 15711.4734
79 | 2305 | 9.8 | 5527.4 | 77.7994 | 15789.2727
436 | 2306 | 3.4 | 5530.8 | 27.0377 | 15816.3104
1318 | 2307 | 1.6 | 5532.4 | 12.7747 | 15829.0852
1098 | 2308 | 1.8 | 5534.2 | 14.3914 | 15843.4766
128 | 2309 | 8 | 5542.2 | 63.985 | 15907.4615
1526 | 2310 | 1.4 | 5543.6 | 11.2245 | 15918.6861
650 | 2311 | 2.6 | 5546.2 | 20.9065 | 15939.5926
574 | 2312 | 2.8 | 5549 | 22.526 | 15962.1186
576 | 2313 | 2.8 | 5551.8 | 22.5303 | 15984.6489
1910 | 2314 | 1.2 | 5553 | 9.6817 | 15994.3306
727 | 2315 | 2.4 | 5555.4 | 19.4471 | 16013.7776
1955 | 2316 | 1.2 | 5556.6 | 9.8177 | 16023.5953
921 | 2317 | 2 | 5558.6 | 16.4982 | 16040.0935
289 | 2318 | 4.6 | 5563.2 | 37.9852 | 16078.0787
730 | 2319 | 2.4 | 5565.6 | 19.8421 | 16097.9208
1270 | 2320 | 1.6 | 5567.2 | 13.2295 | 16111.1503
572 | 2321 | 2.8 | 5570 | 23.1624 | 16134.3127
580 | 2322 | 2.8 | 5572.8 | 23.3095 | 16157.6222
583 | 2323 | 2.8 | 5575.6 | 23.3562 | 16180.9784
500 | 2324 | 3 | 5578.6 | 25.0591 | 16206.0375
237 | 2325 | 5.2 | 5583.8 | 43.4996 | 16249.5371
153 | 2326 | 7.2 | 5591 | 60.5884 | 16310.1254
2308 | 2327 | 1 | 5592 | 8.4184 | 16318.5438
1336 | 2328 | 1.6 | 5593.6 | 13.483 | 16332.0268
1931 | 2329 | 1.2 | 5594.8 | 10.1142 | 16342.141
705 | 2330 | 2.4 | 5597.2 | 20.2941 | 16362.4351
326 | 2331 | 4.2 | 5601.4 | 35.5242 | 16397.9593
32 | 2332 | 13 | 5614.4 | 111.0834 | 16509.0427
1903 | 2333 | 1.2 | 5615.6 | 10.318 | 16519.3607
1587 | 2334 | 1.4 | 5617 | 12.0734 | 16531.4341
663 | 2335 | 2.6 | 5619.6 | 22.4561 | 16553.8903
168 | 2336 | 6.6 | 5626.2 | 57.0445 | 16610.9348
258 | 2337 | 5 | 5631.2 | 43.2396 | 16654.1744
2531 | 2338 | 1 | 5632.2 | 8.6764 | 16662.8508
984 | 2339 | 1.8 | 5634 | 15.6536 | 16678.5044
205 | 2340 | 5.8 | 5639.8 | 50.7569 | 16729.2613
937 | 2341 | 2 | 5641.8 | 17.5147 | 16746.776
1934 | 2342 | 1.2 | 5643 | 10.5515 | 16757.3275
755 | 2343 | 2.4 | 5645.4 | 21.1827 | 16778.5102
1116 | 2344 | 1.8 | 5647.2 | 15.9381 | 16794.4483
947 | 2345 | 2 | 5649.2 | 17.7198 | 16812.1681
932 | 2346 | 2 | 5651.2 | 17.7277 | 16829.8958
1922 | 2347 | 1.2 | 5652.4 | 10.6557 | 16840.5515
1117 | 2348 | 1.8 | 5654.2 | 16.017 | 16856.5685
394 | 2349 | 3.8 | 5658 | 33.9042 | 16890.4726
1514 | 2350 | 1.4 | 5659.4 | 12.5131 | 16902.9858
2631 | 2351 | 0.4 | 5659.8 | 3.5892 | 16906.5749
1145 | 2352 | 1.8 | 5661.6 | 16.166 | 16922.7409
2150 | 2353 | 1 | 5662.6 | 8.9817 | 16931.7226
1300 | 2354 | 1.6 | 5664.2 | 14.3733 | 16946.0958
292 | 2355 | 4.6 | 5668.8 | 41.3499 | 16987.4457
652 | 2356 | 2.6 | 5671.4 | 23.6046 | 17011.0503
357 | 2357 | 4 | 5675.4 | 36.3328 | 17047.3831
264 | 2358 | 5 | 5680.4 | 45.4488 | 17092.8319
1975 | 2359 | 1.2 | 5681.6 | 10.9254 | 17103.7574
310 | 2360 | 4.4 | 5686 | 40.1361 | 17143.8935
1119 | 2361 | 1.8 | 5687.8 | 16.4279 | 17160.3214
1097 | 2362 | 1.8 | 5689.6 | 16.469 | 17176.7903
89 | 2363 | 9.4 | 5699 | 86.0419 | 17262.8322
1973 | 2364 | 1.2 | 5700.2 | 11.0928 | 17273.925
1350 | 2365 | 1.6 | 5701.8 | 14.8133 | 17288.7383
1650 | 2366 | 1.4 | 5703.2 | 12.9799 | 17301.7182
323 | 2367 | 4.2 | 5707.4 | 38.9932 | 17340.7114
490 | 2368 | 3.2 | 5710.6 | 29.7488 | 17370.4602
382 | 2369 | 3.8 | 5714.4 | 35.3991 | 17405.8592
951 | 2370 | 2 | 5716.4 | 18.6442 | 17424.5034
816 | 2371 | 2.2 | 5718.6 | 20.5243 | 17445.0276
1919 | 2372 | 1.2 | 5719.8 | 11.2272 | 17456.2549
1902 | 2373 | 1.2 | 5721 | 11.2821 | 17467.537
1999 | 2374 | 1.2 | 5722.2 | 11.3382 | 17478.8752
1886 | 2375 | 1.2 | 5723.4 | 11.3598 | 17490.235
186 | 2376 | 6.2 | 5729.6 | 58.6924 | 17548.9274
1878 | 2377 | 1.2 | 5730.8 | 11.3839 | 17560.3112
925 | 2378 | 2 | 5732.8 | 18.9744 | 17579.2857
277 | 2379 | 4.8 | 5737.6 | 45.5554 | 17624.8411
1938 | 2380 | 1.2 | 5738.8 | 11.4208 | 17636.2618
958 | 2381 | 2 | 5740.8 | 19.0926 | 17655.3545
934 | 2382 | 2 | 5742.8 | 19.2219 | 17674.5764
31 | 2383 | 13.2 | 5756 | 128.5864 | 17803.1628
2565 | 2384 | 0.2 | 5756.2 | 1.9484 | 17805.1112
712 | 2385 | 2.4 | 5758.6 | 23.4396 | 17828.5509
529 | 2386 | 3 | 5761.6 | 29.3069 | 17857.8577
1569 | 2387 | 1.4 | 5763 | 13.6788 | 17871.5365
577 | 2388 | 2.8 | 5765.8 | 27.6707 | 17899.2072
2007 | 2389 | 1.2 | 5767 | 11.9011 | 17911.1083
1311 | 2390 | 1.6 | 5768.6 | 15.9066 | 17927.015
75 | 2391 | 9.8 | 5778.4 | 97.8349 | 18024.8498
662 | 2392 | 2.6 | 5781 | 25.9861 | 18050.8359
447 | 2393 | 3.4 | 5784.4 | 34.1889 | 18085.0248
374 | 2394 | 3.8 | 5788.2 | 38.2321 | 18123.2568
481 | 2395 | 3.2 | 5791.4 | 32.3373 | 18155.5941
50 | 2396 | 11.6 | 5803 | 117.3059 | 18272.9
1672 | 2397 | 1.2 | 5804.2 | 12.17 | 18285.07
155 | 2398 | 7.2 | 5811.4 | 73.2755 | 18358.3455
1925 | 2399 | 1.2 | 5812.6 | 12.2416 | 18370.5871
703 | 2400 | 2.4 | 5815 | 24.5035 | 18395.0906
581 | 2401 | 2.8 | 5817.8 | 28.768 | 18423.8586
376 | 2402 | 3.8 | 5821.6 | 39.3129 | 18463.1715
567 | 2403 | 2.8 | 5824.4 | 28.9971 | 18492.1686
163 | 2404 | 6.8 | 5831.2 | 70.712 | 18562.8806
762 | 2405 | 2.4 | 5833.6 | 24.9728 | 18587.8534
1341 | 2406 | 1.6 | 5835.2 | 16.6956 | 18604.549
1271 | 2407 | 1.6 | 5836.8 | 16.7522 | 18621.3011
445 | 2408 | 3.4 | 5840.2 | 35.6423 | 18656.9435
1951 | 2409 | 1.2 | 5841.4 | 12.5924 | 18669.5359
633 | 2410 | 2.6 | 5844 | 27.3402 | 18696.8761
2599 | 2411 | 1.4 | 5845.4 | 14.7877 | 18711.6637
1528 | 2412 | 1.4 | 5846.8 | 14.8421 | 18726.5058
37 | 2413 | 12.6 | 5859.4 | 133.7163 | 18860.2221
1565 | 2414 | 1.4 | 5860.8 | 14.9783 | 18875.2005
280 | 2415 | 4.6 | 5865.4 | 49.3281 | 18924.5286
2608 | 2416 | 1.2 | 5866.6 | 12.9036 | 18937.4321
29 | 2417 | 13.4 | 5880 | 144.6861 | 19082.1183
21 | 2418 | 15.4 | 5895.4 | 167.1056 | 19249.2239
1681 | 2419 | 1.2 | 5896.6 | 13.0819 | 19262.3058
1107 | 2420 | 1.8 | 5898.4 | 19.6571 | 19281.9629
1989 | 2421 | 1.2 | 5899.6 | 13.2012 | 19295.1641
2004 | 2422 | 1.2 | 5900.8 | 13.2433 | 19308.4074
532 | 2423 | 3 | 5903.8 | 33.1244 | 19341.5318
846 | 2424 | 2.2 | 5906 | 24.3969 | 19365.9287
1923 | 2425 | 1.2 | 5907.2 | 13.3729 | 19379.3016
1968 | 2426 | 1.2 | 5908.4 | 13.4736 | 19392.7753
1269 | 2427 | 1.6 | 5910 | 18.1142 | 19410.8895
841 | 2428 | 2.2 | 5912.2 | 24.9619 | 19435.8514
591 | 2429 | 2.8 | 5915 | 31.8099 | 19467.6613
824 | 2430 | 2.2 | 5917.2 | 25.0272 | 19492.6885
1574 | 2431 | 1.4 | 5918.6 | 15.9428 | 19508.6313
2562 | 2432 | 0.4 | 5919 | 4.5616 | 19513.1929
1316 | 2433 | 1.6 | 5920.6 | 18.5463 | 19531.7391
1928 | 2434 | 1.2 | 5921.8 | 13.9498 | 19545.6889
850 | 2435 | 2.2 | 5924 | 25.7244 | 19571.4133
1571 | 2436 | 1.4 | 5925.4 | 16.403 | 19587.8163
1674 | 2437 | 1.2 | 5926.6 | 14.1036 | 19601.9199
971 | 2438 | 2 | 5928.6 | 23.5834 | 19625.5033
352 | 2439 | 4 | 5932.6 | 47.1987 | 19672.702
1920 | 2440 | 1.2 | 5933.8 | 14.2167 | 19686.9187
702 | 2441 | 2.4 | 5936.2 | 28.5988 | 19715.5175
1335 | 2442 | 1.6 | 5937.8 | 19.1175 | 19734.6349
849 | 2443 | 2.2 | 5940 | 26.3189 | 19760.9538
199 | 2444 | 6 | 5946 | 71.8059 | 19832.7597
1314 | 2445 | 1.6 | 5947.6 | 19.3814 | 19852.1411
1548 | 2446 | 1.4 | 5949 | 17.0482 | 19869.1893
1564 | 2447 | 1.4 | 5950.4 | 17.0954 | 19886.2847
195 | 2448 | 6 | 5956.4 | 73.7278 | 19960.0126
112 | 2449 | 8.6 | 5965 | 106.0591 | 20066.0717
197 | 2450 | 6 | 5971 | 74.0812 | 20140.153
28 | 2451 | 13.6 | 5984.6 | 167.9493 | 20308.1023
1906 | 2452 | 1.2 | 5985.8 | 14.886 | 20322.9883
2609 | 2453 | 1.2 | 5987 | 15.0127 | 20338.0009
834 | 2454 | 2.2 | 5989.2 | 27.8008 | 20365.8017
115 | 2455 | 8.4 | 5997.6 | 107.5605 | 20473.3622
1982 | 2456 | 1.2 | 5998.8 | 15.3874 | 20488.7497
69 | 2457 | 10.2 | 6009 | 131.4262 | 20620.1758
2586 | 2458 | 2 | 6011 | 25.9296 | 20646.1054
853 | 2459 | 2.2 | 6013.2 | 28.5554 | 20674.6608
439 | 2460 | 3.4 | 6016.6 | 44.5097 | 20719.1706
1882 | 2461 | 1.2 | 6017.8 | 15.7258 | 20734.8964
495 | 2462 | 3.2 | 6021 | 42.1671 | 20777.0636
1916 | 2463 | 1.2 | 6022.2 | 15.83 | 20792.8935
1939 | 2464 | 1.2 | 6023.4 | 15.9805 | 20808.874
974 | 2465 | 2 | 6025.4 | 26.6605 | 20835.5346
2000 | 2466 | 1.2 | 6026.6 | 16.1492 | 20851.6837
1001 | 2467 | 1.8 | 6028.4 | 24.2467 | 20875.9305
159 | 2468 | 7 | 6035.4 | 95.7044 | 20971.6349
144 | 2469 | 7.6 | 6043 | 104.096 | 21075.7309
61 | 2470 | 10.6 | 6053.6 | 145.3659 | 21221.0968
2589 | 2471 | 1.8 | 6055.4 | 24.6924 | 21245.7892
433 | 2472 | 3.4 | 6058.8 | 46.8353 | 21292.6245
2307 | 2473 | 1 | 6059.8 | 13.8077 | 21306.4322
1554 | 2474 | 1.4 | 6061.2 | 19.3605 | 21325.7926
1880 | 2475 | 1.2 | 6062.4 | 16.623 | 21342.4157
976 | 2476 | 2 | 6064.4 | 27.7712 | 21370.1869
1343 | 2477 | 1.6 | 6066 | 22.2549 | 21392.4418
807 | 2478 | 2.2 | 6068.2 | 30.6558 | 21423.0976
1279 | 2479 | 1.6 | 6069.8 | 22.3327 | 21445.4303
590 | 2480 | 2.8 | 6072.6 | 39.4917 | 21484.922
1990 | 2481 | 1.2 | 6073.8 | 17.0568 | 21501.9788
304 | 2482 | 4.4 | 6078.2 | 62.6493 | 21564.6281
378 | 2483 | 3.8 | 6082 | 54.2667 | 21618.8948
2612 | 2484 | 1.2 | 6083.2 | 17.1682 | 21636.0629
517 | 2485 | 3 | 6086.2 | 43.1461 | 21679.2091
1357 | 2486 | 1.6 | 6087.8 | 23.0308 | 21702.2398
1125 | 2487 | 1.8 | 6089.6 | 26.0883 | 21728.3281
1877 | 2488 | 1.2 | 6090.8 | 17.4434 | 21745.7715
847 | 2489 | 2.2 | 6093 | 32.249 | 21778.0205
533 | 2490 | 3 | 6096 | 44.3493 | 21822.3698
2581 | 2491 | 2.2 | 6098.2 | 33.0786 | 21855.4484
1979 | 2492 | 1.2 | 6099.4 | 18.0548 | 21873.5032
2535 | 2493 | 1 | 6100.4 | 15.4029 | 21888.9061
690 | 2494 | 2.4 | 6102.8 | 37.0143 | 21925.9205
979 | 2495 | 1.8 | 6104.6 | 27.7995 | 21953.7199
962 | 2496 | 2 | 6106.6 | 30.8965 | 21984.6164
1981 | 2497 | 1.2 | 6107.8 | 18.5541 | 22003.1706
653 | 2498 | 2.6 | 6110.4 | 40.8183 | 22043.9889
1282 | 2499 | 1.6 | 6112 | 25.1312 | 22069.1201
1529 | 2500 | 1.4 | 6113.4 | 22.0009 | 22091.121
2627 | 2501 | 0.6 | 6114 | 9.463 | 22100.584
833 | 2502 | 2.2 | 6116.2 | 34.7111 | 22135.2951
2593 | 2503 | 1.6 | 6117.8 | 25.3551 | 22160.6501
341 | 2504 | 4.2 | 6122 | 66.9151 | 22227.5653
1879 | 2505 | 1.2 | 6123.2 | 19.191 | 22246.7563
492 | 2506 | 3.2 | 6126.4 | 51.18 | 22297.9363
202 | 2507 | 5.8 | 6132.2 | 93.2402 | 22391.1765
23 | 2508 | 14.2 | 6146.4 | 231.6007 | 22622.7771
140 | 2509 | 7.8 | 6154.2 | 127.8396 | 22750.6167
187 | 2510 | 6.2 | 6160.4 | 101.8446 | 22852.4613
1985 | 2511 | 1.2 | 6161.6 | 19.7639 | 22872.2252
351 | 2512 | 4 | 6165.6 | 66.2835 | 22938.5087
74 | 2513 | 10 | 6175.6 | 165.7879 | 23104.2966
593 | 2514 | 2.8 | 6178.4 | 46.6002 | 23150.8968
466 | 2515 | 3.2 | 6181.6 | 53.4581 | 23204.3549
7 | 2516 | 20.4 | 6202 | 340.977 | 23545.3319
1978 | 2517 | 1.2 | 6203.2 | 20.253 | 23565.5849
2534 | 2518 | 1 | 6204.2 | 17.2156 | 23582.8005
172 | 2519 | 6.6 | 6210.8 | 114.2398 | 23697.0403
2602 | 2520 | 1.4 | 6212.2 | 24.2491 | 23721.2894
1930 | 2521 | 1.2 | 6213.4 | 20.8198 | 23742.1092
1522 | 2522 | 1.4 | 6214.8 | 24.4738 | 23766.583
97 | 2523 | 9.2 | 6224 | 161.0803 | 23927.6633
2529 | 2524 | 1 | 6225 | 17.5141 | 23945.1774
13 | 2525 | 16.8 | 6241.8 | 294.9926 | 24240.17
1000 | 2526 | 1.8 | 6243.6 | 31.7986 | 24271.9686
538 | 2527 | 3 | 6246.6 | 53.1919 | 24325.1605
1583 | 2528 | 1.4 | 6248 | 24.8657 | 24350.0262
364 | 2529 | 4 | 6252 | 72.2985 | 24422.3247
838 | 2530 | 2.2 | 6254.2 | 39.8389 | 24462.1637
48 | 2531 | 11.6 | 6265.8 | 212.1294 | 24674.2931
1556 | 2532 | 1.4 | 6267.2 | 25.9243 | 24700.2174
188 | 2533 | 6.2 | 6273.4 | 114.8757 | 24815.0931
421 | 2534 | 3.6 | 6277 | 68.004 | 24883.0971
1889 | 2535 | 1.2 | 6278.2 | 22.9103 | 24906.0074
2583 | 2536 | 2 | 6280.2 | 38.5583 | 24944.5657
1580 | 2537 | 1.4 | 6281.6 | 27.1306 | 24971.6962
395 | 2538 | 3.8 | 6285.4 | 73.7889 | 25045.4852
1003 | 2539 | 1.8 | 6287.2 | 35.04 | 25080.5251
2621 | 2540 | 1 | 6288.2 | 19.7134 | 25100.2386
383 | 2541 | 3.8 | 6292 | 74.9195 | 25175.1581
1272 | 2542 | 1.6 | 6293.6 | 31.569 | 25206.7271
1527 | 2543 | 1.4 | 6295 | 27.8735 | 25234.6006
16 | 2544 | 15.8 | 6310.8 | 315.7802 | 25550.3808
1952 | 2545 | 1.2 | 6312 | 24.0572 | 25574.438
2617 | 2546 | 1 | 6313 | 20.1637 | 25594.6017
1885 | 2547 | 1.2 | 6314.2 | 24.2397 | 25618.8414
336 | 2548 | 4.2 | 6318.4 | 86.1409 | 25704.9823
80 | 2549 | 9.8 | 6328.2 | 201.0306 | 25906.0129
2592 | 2550 | 1.6 | 6329.8 | 32.8531 | 25938.866
2591 | 2551 | 1.6 | 6331.4 | 33.5693 | 25972.4353
969 | 2552 | 2 | 6333.4 | 42.4251 | 26014.8604
1519 | 2553 | 1.4 | 6334.8 | 30.0775 | 26044.9379
1566 | 2554 | 1.4 | 6336.2 | 30.0824 | 26075.0203
852 | 2555 | 2.2 | 6338.4 | 47.6626 | 26122.6828
1970 | 2556 | 1.2 | 6339.6 | 26.0698 | 26148.7527
2530 | 2557 | 1 | 6340.6 | 21.7324 | 26170.485
1996 | 2558 | 1.2 | 6341.8 | 26.1796 | 26196.6647
314 | 2559 | 4.4 | 6346.2 | 96.0791 | 26292.7437
2611 | 2560 | 1.2 | 6347.4 | 26.2126 | 26318.9563
2635 | 2561 | 0.2 | 6347.6 | 4.4129 | 26323.3693
966 | 2562 | 2 | 6349.6 | 44.4451 | 26367.8144
2596 | 2563 | 1.6 | 6351.2 | 35.6083 | 26403.4227
667 | 2564 | 2.6 | 6353.8 | 58.1014 | 26461.5241
2637 | 2565 | 0.2 | 6354 | 4.4863 | 26466.0104
2619 | 2566 | 1 | 6355 | 22.7273 | 26488.7377
970 | 2567 | 2 | 6357 | 45.9422 | 26534.6799
1356 | 2568 | 1.6 | 6358.6 | 37.0578 | 26571.7376
261 | 2569 | 5 | 6363.6 | 116.3861 | 26688.1237
2614 | 2570 | 1.2 | 6364.8 | 28.0356 | 26716.1593
311 | 2571 | 4.4 | 6369.2 | 102.8497 | 26819.0091
813 | 2572 | 2.2 | 6371.4 | 51.873 | 26870.8821
1344 | 2573 | 1.6 | 6373 | 37.9017 | 26908.7838
2548 | 2574 | 1 | 6374 | 23.7719 | 26932.5557
2601 | 2575 | 1.4 | 6375.4 | 33.2875 | 26965.8432
25 | 2576 | 13.8 | 6389.2 | 328.6519 | 27294.4951
233 | 2577 | 5.4 | 6394.6 | 130.4335 | 27424.9287
158 | 2578 | 7 | 6401.6 | 170.2646 | 27595.1933
2533 | 2579 | 1 | 6402.6 | 24.631 | 27619.8243
2605 | 2580 | 1.4 | 6404 | 34.6401 | 27654.4644
102 | 2581 | 9 | 6413 | 225.6676 | 27880.132
2580 | 2582 | 2.4 | 6415.4 | 60.8468 | 27940.9788
295 | 2583 | 4.6 | 6420 | 117.034 | 28058.0128
1138 | 2584 | 1.8 | 6421.8 | 47.5763 | 28105.5891
1553 | 2585 | 1.4 | 6423.2 | 37.6351 | 28143.2242
2597 | 2586 | 1.6 | 6424.8 | 43.0733 | 28186.2975
1547 | 2587 | 1.4 | 6426.2 | 37.74 | 28224.0375
664 | 2588 | 2.6 | 6428.8 | 70.5706 | 28294.6081
2545 | 2589 | 1 | 6429.8 | 27.3974 | 28322.0055
2638 | 2590 | 0.2 | 6430 | 5.5432 | 28327.5487
2624 | 2591 | 0.8 | 6430.8 | 22.1988 | 28349.7475
2002 | 2592 | 1.2 | 6432 | 33.3422 | 28383.0896
361 | 2593 | 4 | 6436 | 111.48 | 28494.5696
948 | 2594 | 2 | 6438 | 55.7842 | 28550.3538
2613 | 2595 | 1.2 | 6439.2 | 34.5502 | 28584.904
2615 | 2596 | 1.2 | 6440.4 | 34.7987 | 28619.7027
2006 | 2597 | 1.2 | 6441.6 | 34.8344 | 28654.537
1971 | 2598 | 1.2 | 6442.8 | 35.4246 | 28689.9616
2616 | 2599 | 1.2 | 6444 | 35.4336 | 28725.3953
851 | 2600 | 2.2 | 6446.2 | 66.2735 | 28791.6688
2594 | 2601 | 1.6 | 6447.8 | 49.1135 | 28840.7822
313 | 2602 | 4.4 | 6452.2 | 136.5252 | 28977.3074
2603 | 2603 | 1.4 | 6453.6 | 44.2503 | 29021.5577
2600 | 2604 | 1.4 | 6455 | 44.4145 | 29065.9722
2579 | 2605 | 2.6 | 6457.6 | 83.2114 | 29149.1836
294 | 2606 | 4.6 | 6462.2 | 149.9206 | 29299.1042
2536 | 2607 | 1 | 6463.2 | 32.7853 | 29331.8895
2634 | 2608 | 0.2 | 6463.4 | 6.6813 | 29338.5708
1137 | 2609 | 1.8 | 6465.2 | 61.0545 | 29399.6253
2622 | 2610 | 1 | 6466.2 | 34.1656 | 29433.7908
2578 | 2611 | 2.8 | 6469 | 98.5094 | 29532.3003
2582 | 2612 | 2.2 | 6471.2 | 79.4332 | 29611.7334
342 | 2613 | 4.2 | 6475.4 | 154.571 | 29766.3045
1354 | 2614 | 1.6 | 6477 | 59.2913 | 29825.5957
1995 | 2615 | 1.2 | 6478.2 | 46.5766 | 29872.1723
2595 | 2616 | 1.6 | 6479.8 | 62.7046 | 29934.8769
736 | 2617 | 2.4 | 6482.2 | 94.0799 | 30028.9568
2584 | 2618 | 2 | 6484.2 | 79.1367 | 30108.0935
2585 | 2619 | 2 | 6486.2 | 80.5039 | 30188.5974
1347 | 2620 | 1.6 | 6487.8 | 65.3473 | 30253.9447
2610 | 2621 | 1.2 | 6489 | 49.3507 | 30303.2954
2001 | 2622 | 1.2 | 6490.2 | 51.4463 | 30354.7417
2623 | 2623 | 0.8 | 6491 | 35.069 | 30389.8107
1139 | 2624 | 1.8 | 6492.8 | 79.2723 | 30469.083
1997 | 2625 | 1.2 | 6494 | 52.9302 | 30522.0132
2012 | 2626 | 1.2 | 6495.2 | 53.4015 | 30575.4147
2626 | 2627 | 0.6 | 6495.8 | 26.9752 | 30602.3898
2587 | 2628 | 2 | 6497.8 | 90.4126 | 30692.8024
2598 | 2629 | 1.4 | 6499.2 | 67.0156 | 30759.818
2546 | 2630 | 1 | 6500.2 | 49.4438 | 30809.2618
2590 | 2631 | 1.6 | 6501.8 | 82.5568 | 30891.8186
423 | 2632 | 3.6 | 6505.4 | 188.1843 | 31080.0028
2620 | 2633 | 1 | 6506.4 | 57.0566 | 31137.0595
594 | 2634 | 2.8 | 6509.2 | 167.438 | 31304.4974
2633 | 2635 | 0.2 | 6509.4 | 11.9611 | 31316.4585
1651 | 2636 | 1.4 | 6510.8 | 91.9927 | 31408.4513
2618 | 2637 | 1 | 6511.8 | 68.4604 | 31476.9117
2604 | 2638 | 1.4 | 6513.2 | 134.7506 | 31611.6623
2625 | 2639 | 0.8 | 6514 | 87.7392 | 31699.4015
2639 | 2640 | 0.2 | 6514.2 | 28.173 | 31727.5745
2636 | 2641 | 0.2 | 6514.4 | 31.8528 | 31759.4273
2642 | 2642 | 0.2 | 6514.6 | 48.5297 | 31807.957

## Burst Free Cohorts
Example table providing an indicative layout for the supporting .xls file of the cohort analysis.
| Primary | Primary | Secondary | Primary | Secondary | Secondary | Secondary | Other | Other | Other
Cohort Ref (user specified) | Material | Age | Age | Pipe size | Pipe size | ZONE_DA | HotSpot | DMA | WSS | Ground Cover | Sum of length (km) | Sum of bursts (over 5 year period) | Average annual bursts | Nominal expected bursts | Annual burst rate tolerance (+/-50% as far as practicable) | Tolerance | Within tolerance | Average annual bursts per 1000km | Grade | Rank
2577 | CON | 1881-1900 |  | ≤320mm | Small |  | Not Used | Not Used | Not Used | Not Used | 0.040652 | 0 | 0 | 2.5 | 1 | +/-50% | No | 0 | 1 | 1
2578 | STEEL | 1881-1900 |  | ≤320mm | Medium |  | Not Used | Not Used | Not Used | Not Used | 0.014677 | 0 | 0 | 2.5 | 1 | +/-50% | No | 0 | 1 | 1
2579 | AC | 1921-1940 |  | ≤320mm | Medium |  | Not Used | Not Used | Not Used | Not Used | 3.1116 | 0 | 0 | 2.5 | 1 | +/-50% | No | 0 | 1 | 1
2580 | CON | 1921-1940 |  | ≤320mm | Medium |  | Not Used | Not Used | Not Used | Not Used | 0.29484 | 0 | 0 | 2.5 | 1 | +/-50% | No | 0 | 1 | 1
2581 | CON | 1921-1940 |  | ≤320mm | Small |  | Not Used | Not Used | Not Used | Not Used | 0.020224 | 0 | 0 | 2.5 | 1 | +/-50% | No | 0 | 1 | 1
2582 | DI | 1921-1940 |  | ≤320mm | Small |  | Not Used | Not Used | Not Used | Not Used | 0.60367 | 0 | 0 | 2.5 | 1 | +/-50% | No | 0 | 1 | 1
2583 | STEEL | 1921-1940 |  | ≤320mm | Medium |  | Not Used | Not Used | Not Used | Not Used | 0.97663 | 0 | 0 | 2.5 | 1 | +/-50% | No | 0 | 1 | 1
2584 | CON | 1941-1960 |  | ≤320mm | Medium |  | Not Used | Not Used | Not Used | Not Used | 0.052586 | 0 | 0 | 2.5 | 1 | +/-50% | No | 0 | 1 | 1
2585 | CON | 1941-1960 |  | ≤320mm | Small |  | Not Used | Not Used | Not Used | Not Used | 0.18451 | 0 | 0 | 2.5 | 1 | +/-50% | No | 0 | 1 | 1
2586 | STEEL | 1961-1980 |  | ≤320mm | Medium |  | Not Used | Not Used | Not Used | Not Used | 0.19612 | 0 | 0 | 2.5 | 1 | +/-50% | No | 0 | 1 | 1
2587 | AC | 1981-2000 |  | ≤320mm | Medium |  | Not Used | Not Used | Not Used | Not Used | 3.0155 | 0 | 0 | 2.5 | 1 | +/-50% | No | 0 | 1 | 1
2588 | CON | 1981-2000 |  | ≤320mm | Medium |  | Not Used | Not Used | Not Used | Not Used | 0.10773 | 0 | 0 | 2.5 | 1 | +/-50% | No | 0 | 1 | 1
2589 | CU | 1981-2000 |  | ≤320mm | Small |  | Not Used | Not Used | Not Used | Not Used | 1.0401 | 0 | 0 | 2.5 | 1 | +/-50% | No | 0 | 1 | 1
2590 | STEEL | 1981-2000 |  | ≤320mm | Medium |  | Not Used | Not Used | Not Used | Not Used | 0.11617 | 0 | 0 | 2.5 | 1 | +/-50% | No | 0 | 1 | 1
2591 | LEAD | Pre 1881 |  | ≤320mm | Small |  | Not Used | Not Used | Not Used | Not Used | 0.0425 | 0 | 0 | 2.5 | 1 | +/-50% | No | 0 | 1 | 1
2592 | STEEL | Pre 1881 |  | ≤320mm | Small |  | Not Used | Not Used | Not Used | Not Used | 0.065839 | 0 | 0 | 2.5 | 1 | +/-50% | No | 0 | 1 | 1
2659 | AC | 321 to 444mm |  | >320mm | 321 to 444mm | Not Used | Not Used | Not Used | Not Used | Not Used | 3.7254 | 0 | 0 | 1 | 1 | +/-50% | No | 0 | 1 | 1
2660 | AC | 445 to 596mm |  | >320mm | 445 to 596mm | Not Used | Not Used | Not Used | Not Used | Not Used | 17.2278 | 0 | 0 | 1 | 1 | +/-50% | No | 0 | 1 | 1
2661 | AC | 445 to 596mm |  | >320mm | 445 to 596mm | Not Used | Not Used | Not Used | Not Used | Not Used | 4.9381 | 0 | 0 | 1 | 1 | +/-50% | No | 0 | 1 | 1
2662 | AC | Greater Than 596mm |  | >320mm | Greater Than 596mm | Not Used | Not Used | Not Used | Not Used | Not Used | 0.746 | 0 | 0 | 1 | 1 | +/-50% | No | 0 | 1 | 1
2663 | CI | Greater Than 596mm |  | >320mm | Greater Than 596mm | Not Used | Not Used | Not Used | Not Used | Not Used | 7.7156 | 0 | 0 | 1 | 1 | +/-50% | No | 0 | 1 | 1
2664 | CON | 321 to 444mm |  | >320mm | 321 to 444mm | Not Used | Not Used | Not Used | Not Used | Not Used | 0.025683 | 0 | 0 | 1 | 1 | +/-50% | No | 0 | 1 | 1
2665 | CON | 321 to 444mm |  | >320mm | 321 to 444mm | Not Used | Not Used | Not Used | Not Used | Not Used | 0.92222 | 0 | 0 | 1 | 1 | +/-50% | No | 0 | 1 | 1
2666 | CON | 445 to 596mm |  | >320mm | 445 to 596mm | Not Used | Not Used | Not Used | Not Used | Not Used | 0.10027 | 0 | 0 | 1 | 1 | +/-50% | No | 0 | 1 | 1
2667 | CON | 445 to 596mm |  | >320mm | 445 to 596mm | Not Used | Not Used | Not Used | Not Used | Not Used | 0.30724 | 0 | 0 | 1 | 1 | +/-50% | No | 0 | 1 | 1
2668 | CON | Greater Than 596mm |  | >320mm | Greater Than 596mm | Not Used | Not Used | Not Used | Not Used | Not Used | 0.03858 | 0 | 0 | 1 | 1 | +/-50% | No | 0 | 1 | 1
2669 | CU | 321 to 444mm |  | >320mm | 321 to 444mm | Not Used | Not Used | Not Used | Not Used | Not Used | 0.023537 | 0 | 0 | 1 | 1 | +/-50% | No | 0 | 1 | 1
2670 | DI | 321 to 444mm |  | >320mm | 321 to 444mm | Not Used | Not Used | Not Used | Not Used | Not Used | 0.020578 | 0 | 0 | 1 | 1 | +/-50% | No | 0 | 1 | 1
2671 | DI | 445 to 596mm |  | >320mm | 445 to 596mm | Not Used | Not Used | Not Used | Not Used | Not Used | 0.0031658 | 0 | 0 | 1 | 1 | +/-50% | No | 0 | 1 | 1
2672 | DI | Greater Than 596mm |  | >320mm | Greater Than 596mm | Not Used | Not Used | Not Used | Not Used | Not Used | 0.12236 | 0 | 0 | 1 | 1 | +/-50% | No | 0 | 1 | 1
2673 | HDPE | 321 to 444mm |  | >320mm | 321 to 444mm | Not Used | Not Used | Not Used | Not Used | Not Used | 1.0052 | 0 | 0 | 1 | 1 | +/-50% | No | 0 | 1 | 1
2674 | HDPE | 445 to 596mm |  | >320mm | 445 to 596mm | Not Used | Not Used | Not Used | Not Used | Not Used | 2.1057 | 0 | 0 | 1 | 1 | +/-50% | No | 0 | 1 | 1
2675 | MDPE | 321 to 444mm |  | >320mm | 321 to 444mm | Not Used | Not Used | Not Used | Not Used | Not Used | 0.21693 | 0 | 0 | 1 | 1 | +/-50% | No | 0 | 1 | 1
2676 | MDPE | 445 to 596mm |  | >320mm | 445 to 596mm | Not Used | Not Used | Not Used | Not Used | Not Used | 0.003882 | 0 | 0 | 1 | 1 | +/-50% | No | 0 | 1 | 1
2677 | MDPE | 445 to 596mm |  | >320mm | 445 to 596mm | Not Used | Not Used | Not Used | Not Used | Not Used | 4.2126 | 0 | 0 | 1 | 1 | +/-50% | No | 0 | 1 | 1
2678 | MDPE | Greater Than 596mm |  | >320mm | Greater Than 596mm | Not Used | Not Used | Not Used | Not Used | Not Used | 0.30417 | 0 | 0 | 1 | 1 | +/-50% | No | 0 | 1 | 1
2679 | PVC | 321 to 444mm |  | >320mm | 321 to 444mm | Not Used | Not Used | Not Used | Not Used | Not Used | 1.0795 | 0 | 0 | 1 | 1 | +/-50% | No | 0 | 1 | 1
2680 | PVC | 445 to 596mm |  | >320mm | 445 to 596mm | Not Used | Not Used | Not Used | Not Used | Not Used | 0.011418 | 0 | 0 | 1 | 1 | +/-50% | No | 0 | 1 | 1
2681 | PVC | 445 to 596mm |  | >320mm | 445 to 596mm | Not Used | Not Used | Not Used | Not Used | Not Used | 0.7161 | 0 | 0 | 1 | 1 | +/-50% | No | 0 | 1 | 1
2682 | PVC | 445 to 596mm |  | >320mm | 445 to 596mm | Not Used | Not Used | Not Used | Not Used | Not Used | 0.57368 | 0 | 0 | 1 | 1 | +/-50% | No | 0 | 1 | 1
2683 | STEEL | 321 to 444mm |  | >320mm | 321 to 444mm | Not Used | Not Used | Not Used | Not Used | Not Used | 1.0166 | 0 | 0 | 1 | 1 | +/-50% | No | 0 | 1 | 1
2684 | STEEL | 321 to 444mm |  | >320mm | 321 to 444mm | Not Used | Not Used | Not Used | Not Used | Not Used | 0.22347 | 0 | 0 | 1 | 1 | +/-50% | No | 0 | 1 | 1
2685 | STEEL | 321 to 444mm |  | >320mm | 321 to 444mm | Not Used | Not Used | Not Used | Not Used | Not Used | 0.054955 | 0 | 0 | 1 | 1 | +/-50% | No | 0 | 1 | 1
2686 | STEEL | 321 to 444mm |  | >320mm | 321 to 444mm | Not Used | Not Used | Not Used | Not Used | Not Used | 0.047643 | 0 | 0 | 1 | 1 | +/-50% | No | 0 | 1 | 1
2687 | STEEL | 445 to 596mm |  | >320mm | 445 to 596mm | Not Used | Not Used | Not Used | Not Used | Not Used | 0.13727 | 0 | 0 | 1 | 1 | +/-50% | No | 0 | 1 | 1
2688 | STEEL | 445 to 596mm |  | >320mm | 445 to 596mm | Not Used | Not Used | Not Used | Not Used | Not Used | 0.04139 | 0 | 0 | 1 | 1 | +/-50% | No | 0 | 1 | 1
2689 | STEEL | 445 to 596mm |  | >320mm | 445 to 596mm | Not Used | Not Used | Not Used | Not Used | Not Used | 0.24368 | 0 | 0 | 1 | 1 | +/-50% | No | 0 | 1 | 1
2690 | STEEL | 445 to 596mm |  | >320mm | 445 to 596mm | Not Used | Not Used | Not Used | Not Used | Not Used | 0.24772 | 0 | 0 | 1 | 1 | +/-50% | No | 0 | 1 | 1
2691 | STEEL | 445 to 596mm |  | >320mm | 445 to 596mm | Not Used | Not Used | Not Used | Not Used | Not Used | 0.021313 | 0 | 0 | 1 | 1 | +/-50% | No | 0 | 1 | 1
2692 | STEEL | 445 to 596mm |  | >320mm | 445 to 596mm | Not Used | Not Used | Not Used | Not Used | Not Used | 0.067446 | 0 | 0 | 1 | 1 | +/-50% | No | 0 | 1 | 1
2693 | STEEL | Greater Than 596mm |  | >320mm | Greater Than 596mm | Not Used | Not Used | Not Used | Not Used | Not Used | 1.31 | 0 | 0 | 1 | 1 | +/-50% | No | 0 | 1 | 1
2694 | STEEL | Greater Than 596mm |  | >320mm | Greater Than 596mm | Not Used | Not Used | Not Used | Not Used | Not Used | 0.2502 | 0 | 0 | 1 | 1 | +/-50% | No | 0 | 1 | 1
2695 | STEEL | Greater Than 596mm |  | >320mm | Greater Than 596mm | Not Used | Not Used | Not Used | Not Used | Not Used | 3.6324 | 0 | 0 | 1 | 1 | +/-50% | No | 0 | 1 | 1

## Additional Commentary
Commentaries on the cohorts
* A total of 53 cohorts with no bursts were created as part of the cohort analysis, these were split out from the cumulative burst chart
* The total length of these cohorts is 63.3km
* Variables used for Cohorting for Small Pipes are : Age, Diameter, Material, Hotspot, Ground Cover, District meter zone (DMA), WSS
* Variables used for Cohorting for Large Pipes are : Age, Diameter, Material, Ground Cover, Operational Zone (North/South/East/West), WSS