## Cohort analysis
| Primary | Primary | Primary | Secondary | Primary | Secondary | Secondary | Secondary | Secondary | Secondary | Secondary | Secondary
Cohort ref | Material | Function | Age | Age | Size | Size | Max.Depth | Gradient | Sewer type | Customer count/m | Hotspot DAZ | Criticality | Total sewer length (km) | Total ave annual collapses | Nominal expected collapses | Annual collapse rate tolerance | Tolerance | Within tolerance | Average annual collapses per 1000km | Grade | Rank | If not within tolerance, state reasons:
1 | BR | C | Pre 1880 | Pre 1880 | >165mm - <=625mm | >165mm - <=450mm | Not used | Not used | Not used | Not used | Not used | Not used | 37.9863 | 1.9311 | 2.5 | 0.22756 | +/- 50% | Yes | 50.8369 | 4 | 301
2 | BR | C | Pre 1880 | Pre 1880 | >165mm - <=625mm | >450mm - <=625mm | Not used | Not used | Not used | Not used | Not used | Not used | 44.2574 | 2.6096 | 2.5 | -0.043841 | +/- 50% | Yes | 58.9642 | 4 | 268
3 | BR | C | Pre 1880 | Pre 1880 | >625mm | Not used | Not used | Not used | Not used | Not used | Not used | Not used | 117.3667 | 3.2359 | 2.5 | -0.29436 | +/- 50% | Yes | 27.5709 | 3 | 422
4 | BR | C | (1880, 1900] | Not used | Not used | Not used | Not used | Not used | Not used | Not used | Not used | Not used | 46.6127 | 1.8789 | 2.5 | 0.24843 | +/- 50% | Yes | 40.3091 | 3 | 349
5 | BR | C | (1900-1920] | (1900-1910] | Not used | Not used | Not used | Not used | Not used | Not used | Not used | Not used | 82.124 | 3.2359 | 2.5 | -0.29436 | +/- 50% | Yes | 39.4027 | 3 | 357
6 | BR | C | (1900-1920] | (1910-1920] | Not used | Not used | Not used | Not used | Not used | Not used | Not used | Not used | 84.0079 | 3.3403 | 2.5 | -0.33612 | +/- 50% | Yes | 39.7616 | 3 | 353
7 | BR | C | (1920-1940] | (1920-1930] | Not used | Not used | Not used | Not used | Not used | Not used | Not used | Not used | 78.8588 | 1.5658 | 2.5 | 0.3737 | +/- 50% | Yes | 19.8553 | 2 | 468
8 | BR | C | (1920-1940] | (1930-1940] | Not used | Not used | Not used | Not used | Not used | Not used | Not used | Not used | 82.7795 | 2.2965 | 2.5 | 0.08142 | +/- 50% | Yes | 27.7418 | 3 | 420
9 | BR | C | (1940-1960] | Not used | Not used | Not used | Not used | Not used | Not used | Not used | Not used | Not used | 252.9717 | 3.6013 | 2.5 | -0.4405 | +/- 50% | Yes | 14.2358 | 2 | 488
10 | BR | C | (1960-1980] | (1960-1970] | >165mm - <=625mm | Not used | Not used | Not used | Not used | Not used | Not used | Not used | 55.7319 | 1.8267 | 2.5 | 0.26931 | +/- 50% | Yes | 32.7769 | 3 | 392
11 | BR | C | (1960-1980] | (1960-1970] | >625mm | Not used | Not used | Not used | Not used | Not used | Not used | Not used | 126.4761 | 1.9833 | 2.5 | 0.20668 | +/- 50% | Yes | 15.6812 | 2 | 482
12 | BR | F | Not used | Not used | Not used | Not used | Not used | Not used | Not used | Not used | Not used | Not used | 10.3227 | 0.57411 | 2.5 | 0.77035 | +/- 50% | No | 55.6165 | 4 | 278 | All sewers of this material and sewer function fall within a single cohort - not appropriate to aggregate.
13 | BR | S | Not used | Not used | Not used | Not used | Not used | Not used | Not used | Not used | Not used | Not used | 68.8808 | 1.7223 | 2.5 | 0.31106 | +/- 50% | Yes | 25.0046 | 3 | 441
14 | CI | C | (1880, 1900] | Not used | Not used | Not used | Not used | Not used | Not used | Not used | Not used | Not used | 29.4225 | 2.5052 | 2.5 | -0.0020877 | +/- 50% | Yes | 85.1463 | 4 | 170
15 | CI | C | (1900-1940] | Not used | Not used | Not used | Not used | Not used | Not used | Not used | Not used | Not used | 24.4535 | 1.5136 | 2.5 | 0.39457 | +/- 50% | Yes | 61.8959 | 4 | 253
16 | CI | C | (1940-1960] | Not used | Not used | Not used | Not used | Not used | Not used | Not used | Not used | Not used | 44.0079 | 2.9228 | 2.5 | -0.1691 | +/- 50% | Yes | 66.4144 | 4 | 240
17 | CI | F | Not used | Not used | Not used | Not used | Not used | Not used | Not used | Not used | Not used | Not used | 17.3596 | 1.0438 | 2.5 | 0.58246 | +/- 50% | No | 60.1305 | 4 | 261 | All sewers of this material and sewer function fall within a single cohort - not appropriate to aggregate.
18 | CI | S | Not used | Not used | Not used | Not used | Not used | Not used | Not used | Not used | Not used | Not used | 9.148 | 0.46973 | 2.5 | 0.81211 | +/- 50% | No | 51.3478 | 4 | 297 | All sewers of this material and sewer function fall within a single cohort - not appropriate to aggregate.
19 | CO | C | Pre 1880 | Pre 1880 | <=625mm | >100mm - <=375mm | Not used | Not used | Not used | Not used | Not used | Not used | 32.8402 | 1.6701 | 2.5 | 0.33194 | +/- 50% | Yes | 50.8567 | 4 | 300
20 | CO | C | Pre 1880 | Pre 1880 | >320mm | >375mm | Not used | Not used | Not used | Not used | Not used | Not used | 116.784 | 3.1315 | 2.5 | -0.25261 | +/- 50% | Yes | 26.8147 | 3 | 429
21 | CO | C | (1880, 1900] | Not used | Not used | Not used | Not used | Not used | Not used | Not used | Not used | Not used | 36.7994 | 0.99165 | 2.5 | 0.60334 | +/- 50% | No | 26.9474 | 3 | 427 | Aggregation with either the previous or next age band would result in annual collapses outside of tolerance upper bound
22 | CO | C | (1900-1920] | Not used | Not used | Not used | Not used | Not used | Not used | Not used | Not used | Not used | 115.1818 | 3.0271 | 2.5 | -0.21086 | +/- 50% | Yes | 26.2814 | 3 | 432
23 | CO | C | (1920-1940] | Not used | Not used | Not used | Not used | Not used | Not used | Not used | Not used | Not used | 181.6265 | 3.0793 | 2.5 | -0.23173 | +/- 50% | Yes | 16.9542 | 2 | 477
24 | CO | C | (1940-1960] | (1940-1950] | Not used | Not used | Not used | Not used | Not used | Not used | Not used | Not used | 96.044 | 1.9311 | 2.5 | 0.22756 | +/- 50% | Yes | 20.1065 | 2 | 466
25 | CO | C | (1940-1960] | (1950-1960] | Not used | Not used | Not used | Not used | Not used | Not used | Not used | Not used | 288.6619 | 2.6618 | 2.5 | -0.064718 | +/- 50% | Yes | 9.2212 | 1 | 511
26 | CO | C | (1960-1980] | Not used | Not used | Not used | Not used | Not used | Not used | Not used | Not used | Not used | 231.4359 | 2.9228 | 2.5 | -0.1691 | +/- 50% | Yes | 12.6288 | 2 | 497
27 | CO | C | 1981-2000 | Not used | Not used | Not used | Not used | Not used | Not used | Not used | Not used | Not used | 265.418 | 2.2443 | 2.5 | 0.1023 | +/- 50% | Yes | 8.4556 | 1 | 513
28 | CO | C | 2001 onwards | Not used | Not used | Not used | Not used | Not used | Not used | Not used | Not used | Not used | 129.4513 | 2.6369 | 2.5 | -0.054771 | +/- 50% | Yes | 20.37 | 2 | 465
29 | CO | F | Pre 1880 - 1980 | Not used | Not used | Not used | Not used | Not used | Not used | Not used | Not used | Not used | 169.414 | 3.2359 | 2.5 | -0.29436 | +/- 50% | Yes | 19.1006 | 2 | 471
30 | CO | F | (1980-2020] | Not used | Not used | Not used | Not used | Not used | Not used | Not used | Not used | Not used | 58.4297 | 2.0976 | 2.5 | 0.16096 | +/- 50% | Yes | 35.8997 | 3 | 377
31 | CO | S | Pre 1880 - 1940 | Not used | Not used | Not used | Not used | Not used | Not used | Not used | Not used | Not used | 222.6938 | 2.2965 | 2.5 | 0.08142 | +/- 50% | Yes | 10.3121 | 1 | 506
32 | CO | S | (1940-1980] | Not used | Not used | Not used | Not used | Not used | Not used | Not used | Not used | Not used | 649.5704 | 2.5052 | 2.5 | -0.0020877 | +/- 50% | Yes | 3.8567 | 1 | 517
33 | CO | S | (1980-2020] | Not used | Not used | Not used | Not used | Not used | Not used | Not used | Not used | Not used | 637.3701 | 2.2581 | 2.5 | 0.09677 | +/- 50% | Yes | 3.5428 | 1 | 518
34 | GRP/PE/PF/PVC | C | Not used | Not used | Not used | Not used | Not used | Not used | Not used | Not used | Not used | Not used | 37.1505 | 2.9249 | 2.5 | -0.16996 | +/- 50% | Yes | 78.731 | 4 | 194
35 | GRP/PE/PF/PVC | F | Not used | Not used | Not used | Not used | Not used | Not used | Not used | Not used | Not used | Not used | 74.9634 | 2.2881 | 2.5 | 0.084744 | +/- 50% | Yes | 30.5234 | 3 | 407
36 | GRP/PE/PF/PVC | S | Not used | Not used | Not used | Not used | Not used | Not used | Not used | Not used | Not used | Not used | 55.3649 | 0.52192 | 2.5 | 0.79123 | +/- 50% | No | 9.4269 | 1 | 509 | All sewers of this material group and function fall within a single cohort - not appropriate to aggregate.
37 | OTHER | C | Pre 1880 - 1960 | Pre 1880-1950 | Not used | Not used | Not used | Not used | Not used | Not used | Not used | Not used | 36.9274 | 2.453 | 2.5 | 0.018789 | +/- 50% | Yes | 66.4284 | 4 | 239
38 | OTHER | C | (1940-1960] | (1950-1960] | <=165mm | Not used | Not used | Not used | Not used | Not used | Not used | Not used | 3.1906 | 1.357 | 2.5 | 0.4572 | +/- 50% | Yes | 425.3041 | 5 | 12
39 | OTHER | C | (1940-1960] | (1950-1960] | >165mm | Not used | Not used | Not used | Not used | Not used | Not used | Not used | 25.8384 | 3.1315 | 2.5 | -0.25261 | +/- 50% | Yes | 121.1966 | 5 | 112
40 | OTHER | C | (1960-2000] | Not used | Not used | Not used | Not used | Not used | Not used | Not used | Not used | Not used | 38.1703 | 1.5658 | 2.5 | 0.3737 | +/- 50% | Yes | 41.0205 | 3 | 346
41 | OTHER | C | 2001 onwards | Not used | Not used | Not used | Not used | Not used | Not used | Not used | Not used | Not used | 30.1973 | 2.434 | 2.5 | 0.026412 | +/- 50% | Yes | 80.6022 | 4 | 188
42 | OTHER | F | Not used | Not used | Not used | Not used | Not used | Not used | Not used | Not used | Not used | Not used | 86.9414 | 2.532 | 2.5 | -0.012816 | +/- 50% | Yes | 29.1235 | 3 | 416
43 | OTHER | S | Pre 1880 - 1960 | Not used | Not used | Not used | Not used | Not used | Not used | Not used | Not used | Not used | 25.5736 | 2.3486 | 2.5 | 0.060543 | +/- 50% | Yes | 91.8386 | 4 | 156
44 | OTHER | S | 1961 onwards | Not used | Not used | Not used | Not used | Not used | Not used | Not used | Not used | Not used | 50.7239 | 1.4024 | 2.5 | 0.43905 | +/- 50% | Yes | 27.647 | 3 | 421
45 | VC | C | Pre 1880 | Pre 1880 | <=165mm | <=165mm | <=0.5m | <=0.04m | Not used | Not used | Not used | Not used | 112.576 | 1.4614 | 2.5 | 0.41545 | +/- 50% | Yes | 12.9813 | 2 | 492
46 | VC | C | Pre 1880 | Pre 1880 | <=165mm | <=165mm | <=0.5m | >0.04m | Not used | Not used | Not used | Not used | 170.2182 | 2.2965 | 2.5 | 0.08142 | +/- 50% | Yes | 13.4912 | 2 | 490
47 | VC | C | Pre 1880 | Pre 1880 | <=165mm | <=165mm | >0.5m | Not used | Not used | <=0.1 | Not used | Not used | 145.1208 | 1.357 | 2.5 | 0.4572 | +/- 50% | Yes | 9.3508 | 1 | 510
48 | VC | C | Pre 1880 | Pre 1880 | <=165mm | <=165mm | >0.5m | Not used | Not used | >0.1 | Not used | Not used | 128.9889 | 2.7662 | 2.5 | -0.10647 | +/- 50% | Yes | 21.4451 | 2 | 459
49 | VC | C | Pre 1880 | Pre 1880 | >165mm | Not used | Not used | Not used | Not used | Not used | Not used | Not used | 360.418 | 3.5491 | 2.5 | -0.41962 | +/- 50% | Yes | 9.8471 | 1 | 508
50 | VC | C | (1880, 1900] | (1880-1890] | <=165mm | <=100mm | <=0.5m | <=0.04m | Not used | Not used | Not used | Not used | 5.5997 | 2.0877 | 2.5 | 0.16493 | +/- 50% | Yes | 372.8175 | 5 | 19
51 | VC | C | (1880, 1900] | (1880-1890] | <=165mm | <=100mm | <=0.5m | >0.04m - <=0.05m | Public & S24 | <=0.1 | Not used | Not used | 4.1565 | 1.7223 | 2.5 | 0.31106 | +/- 50% | Yes | 414.3725 | 5 | 15
52 | VC | C | (1880, 1900] | (1880-1890] | <=165mm | <=100mm | <=0.5m | >0.04m - <=0.05m | Public & S24 | >0.1 | Not used | Not used | 4.0175 | 2.5052 | 2.5 | -0.0020877 | +/- 50% | Yes | 623.5803 | 5 | 6
53 | VC | C | (1880, 1900] | (1880-1890] | <=165mm | <=100mm | <=0.5m | >0.05m | Not used | Not used | Not used | Not used | 4.6579 | 1.7223 | 2.5 | 0.31106 | +/- 50% | Yes | 369.7653 | 5 | 21
54 | VC | C | (1880, 1900] | (1880-1890] | <=165mm | <=100mm | >0.5m - <=1m | <=0.04m | Not used | Not used | Not used | Not used | 6.6641 | 1.5658 | 2.5 | 0.3737 | +/- 50% | Yes | 234.9552 | 5 | 53
55 | VC | C | (1880, 1900] | (1880-1890] | <=165mm | <=100mm | >0.5m - <=1m | >0.04m - <=0.05m | Not used | Not used | Not used | Not used | 13.5573 | 1.9311 | 2.5 | 0.22756 | +/- 50% | Yes | 142.4403 | 5 | 94
56 | VC | C | (1880, 1900] | (1880-1890] | <=165mm | <=100mm | >0.5m - <=1m | >0.05m | Not used | Not used | Not used | Not used | 9.8773 | 2.3486 | 2.5 | 0.060543 | +/- 50% | Yes | 237.7811 | 5 | 50
57 | VC | C | (1880, 1900] | (1880-1890] | <=165mm | <=100mm | >1m | <=0.04m | Not used | Not used | Not used | Not used | 6.6423 | 2.6618 | 2.5 | -0.064718 | +/- 50% | Yes | 400.7328 | 5 | 16
58 | VC | C | (1880, 1900] | (1880-1890] | <=165mm | <=100mm | >1m | >0.04m - <=0.05m | Public & S24 | <=0.1 | Not used | Not used | 7.5133 | 1.8789 | 2.5 | 0.24843 | +/- 50% | Yes | 250.079 | 5 | 47
59 | VC | C | (1880, 1900] | (1880-1890] | <=165mm | <=100mm | >1m | >0.04m - <=0.05m | Public & S24 | >0.1 | Not used | Not used | 7.3195 | 2.4008 | 2.5 | 0.039666 | +/- 50% | Yes | 328.0039 | 5 | 29
60 | VC | C | (1880, 1900] | (1880-1890] | <=165mm | <=100mm | >1m | >0.05 | Not used | Not used | Not used | Not used | 12.2798 | 3.0271 | 2.5 | -0.21086 | +/- 50% | Yes | 246.5135 | 5 | 49
61 | VC | C | (1880, 1900] | (1880-1890] | <=165mm | >100mm - <=165mm | <=0.5m | <=0.01m | Not used | Not used | Not used | Not used | 14.8003 | 2.7662 | 2.5 | -0.10647 | +/- 50% | Yes | 186.9001 | 5 | 69
62 | VC | C | (1880, 1900] | (1880-1890] | <=165mm | >100mm - <=165mm | <=0.5m | >0.01m - <=0.02m | Not used | Not used | Not used | Not used | 11.7621 | 2.9749 | 2.5 | -0.18998 | +/- 50% | Yes | 252.9268 | 5 | 46
63 | VC | C | (1880, 1900] | (1880-1890] | <=165mm | >100mm - <=165mm | <=0.5m | >0.02 - <=0.03m | Not used | Not used | Not used | Not used | 9.9095 | 2.3486 | 2.5 | 0.060543 | +/- 50% | Yes | 237.0101 | 5 | 51
64 | VC | C | (1880, 1900] | (1880-1890] | <=165mm | >100mm - <=165mm | <=0.5m | >0.03m - <=0.04m | Not used | Not used | Not used | Not used | 8.6033 | 2.6618 | 2.5 | -0.064718 | +/- 50% | Yes | 309.3932 | 5 | 33
65 | VC | C | (1880, 1900] | (1880-1890] | <=165mm | >100mm - <=165mm | <=0.5m | >0.04m - <=0.05m | Public & S24 | <=0.1 | Yes | Not used | 4.3045 | 1.4614 | 2.5 | 0.41545 | +/- 50% | Yes | 339.4966 | 5 | 27
66 | VC | C | (1880, 1900] | (1880-1890] | <=165mm | >100mm - <=165mm | <=0.5m | >0.04m - <=0.05m | Public & S24 | <=0.1 | No | A-C | 11.0784 | 3.2359 | 2.5 | -0.29436 | +/- 50% | Yes | 292.0928 | 5 | 35
67 | VC | C | (1880, 1900] | (1880-1890] | <=165mm | >100mm - <=165mm | <=0.5m | >0.04m - <=0.05m | Public & S24 | <=0.1 | No | Unknown | 2.1134 | 0.88727 | 2.5 | 0.64509 | +/- 50% | No | 419.8185 | 5 | 14 | This cohort uses all available variables - the last being criticality which is stated as 'Unknown' and which should not be aggregated with the preceeding cohort comprising sewers whose criticality ranges from grades A to C.
68 | VC | C | (1880, 1900] | (1880-1890] | <=165mm | >100mm - <=165mm | <=0.5m | >0.04m - <=0.05m | Public & S24 | >0.1 - <=0.25 | Not used | Not used | 10.9163 | 3.1315 | 2.5 | -0.25261 | +/- 50% | Yes | 286.8664 | 5 | 38
69 | VC | C | (1880, 1900] | (1880-1890] | <=165mm | >100mm - <=165mm | <=0.5m | >0.04m - <=0.05m | Public & S24 | >0.25 - <=0.5 | Not used | Not used | 5.9255 | 2.0877 | 2.5 | 0.16493 | +/- 50% | Yes | 352.3196 | 5 | 22
70 | VC | C | (1880, 1900] | (1880-1890] | <=165mm | >100mm - <=165mm | <=0.5m | >0.04m - <=0.05m | Public & S24 | >0.5 | Yes | Not used | 1.8454 | 1.618 | 2.5 | 0.35282 | +/- 50% | Yes | 876.7444 | 5 | 2
71 | VC | C | (1880, 1900] | (1880-1890] | <=165mm | >100mm - <=165mm | <=0.5m | >0.04m - <=0.05m | Public & S24 | >0.5 | No | Not used | 6.1348 | 3.6534 | 2.5 | -0.46138 | +/- 50% | Yes | 595.528 | 5 | 7
72 | VC | C | (1880, 1900] | (1880-1890] | <=165mm | >100mm - <=165mm | <=0.5m | >0.05m - <=0.09m | Public & S24 | <=0.1 | Not used | Not used | 7.7479 | 2.2443 | 2.5 | 0.1023 | +/- 50% | Yes | 289.662 | 5 | 36
73 | VC | C | (1880, 1900] | (1880-1890] | <=165mm | >100mm - <=165mm | <=0.5m | >0.05m - <=0.09m | Public & S24 | >0.1 | Not used | Not used | 9.0807 | 2.8184 | 2.5 | -0.12735 | +/- 50% | Yes | 310.3681 | 5 | 32
74 | VC | C | (1880, 1900] | (1880-1890] | <=165mm | >100mm - <=165mm | <=0.5m | >0.09m | Public & S24 | <=0.1 | Not used | Not used | 6.1734 | 1.4092 | 2.5 | 0.43633 | +/- 50% | Yes | 228.2686 | 5 | 56
75 | VC | C | (1880, 1900] | (1880-1890] | <=165mm | >100mm - <=165mm | <=0.5m | >0.09m | Public & S24 | >0.1 | Not used | Not used | 6.1984 | 3.2359 | 2.5 | -0.29436 | +/- 50% | Yes | 522.0544 | 5 | 9
76 | VC | C | (1880, 1900] | (1880-1890] | <=165mm | >100mm - <=165mm | >0.5m - <=1m | <=0.02m | Not used | Not used | Not used | Not used | 14.7405 | 2.1399 | 2.5 | 0.14405 | +/- 50% | Yes | 145.1702 | 5 | 90
77 | VC | C | (1880, 1900] | (1880-1890] | <=165mm | >100mm - <=165mm | >0.5m - <=1m | >0.02m - <= 0.04m | Not used | Not used | Not used | Not used | 13.401 | 2.7662 | 2.5 | -0.10647 | +/- 50% | Yes | 206.4163 | 5 | 62
78 | VC | C | (1880, 1900] | (1880-1890] | <=165mm | >100mm - <=165mm | >0.5m - <=1m | >0.04m - <=0.05m | Public & S24 | <=0.1 | Not used | Not used | 31.3078 | 3.1837 | 2.5 | -0.27349 | +/- 50% | Yes | 101.691 | 5 | 135
79 | VC | C | (1880, 1900] | (1880-1890] | <=165mm | >100mm - <=165mm | >0.5m - <=1m | >0.04m - <=0.05m | Public & S24 | >0.1 | Not used | Not used | 14.5521 | 3.3403 | 2.5 | -0.33612 | +/- 50% | Yes | 229.5405 | 5 | 55
80 | VC | C | (1880, 1900] | (1880-1890] | <=165mm | >100mm - <=165mm | >0.5m - <=1m | >0.05m - <=0.09m | Not used | Not used | Not used | Not used | 12.6328 | 2.8184 | 2.5 | -0.12735 | +/- 50% | Yes | 223.0997 | 5 | 57
81 | VC | C | (1880, 1900] | (1880-1890] | <=165mm | >100mm - <=165mm | >0.5m - <=1m | >0.09m | Public | Not used | Not used | Not used | 3.9669 | 1.2526 | 2.5 | 0.49896 | +/- 50% | Yes | 315.7662 | 5 | 30
82 | VC | C | (1880, 1900] | (1880-1890] | <=165mm | >100mm - <=165mm | >0.5m - <=1m | >0.09m | S24 | Not used | Not used | Not used | 9.5434 | 3.1315 | 2.5 | -0.25261 | +/- 50% | Yes | 328.1354 | 5 | 28
83 | VC | C | (1880, 1900] | (1880-1890] | <=165mm | >100mm - <=165mm | >1m - <=2m | <=0.01m | Public & S24 | <=0.25 | Not used | Not used | 18.0584 | 3.1315 | 2.5 | -0.25261 | +/- 50% | Yes | 173.4109 | 5 | 71
84 | VC | C | (1880, 1900] | (1880-1890] | <=165mm | >100mm - <=165mm | >1m - <=2m | <=0.01m | Public & S24 | >0.25 | Not used | Not used | 4.7104 | 1.357 | 2.5 | 0.4572 | +/- 50% | Yes | 288.0847 | 5 | 37
85 | VC | C | (1880, 1900] | (1880-1890] | <=165mm | >100mm - <=165mm | >1m - <=2m | >0.01m - <=0.02m | Public | Not used | Not used | Not used | 15.1294 | 1.2526 | 2.5 | 0.49896 | +/- 50% | Yes | 82.7929 | 4 | 176
86 | VC | C | (1880, 1900] | (1880-1890] | <=165mm | >100mm - <=165mm | >1m - <=2m | >0.01m - <=0.02m | S24 | Not used | Not used | Not used | 9.3248 | 3.1837 | 2.5 | -0.27349 | +/- 50% | Yes | 341.4239 | 5 | 26
87 | VC | C | (1880, 1900] | (1880-1890] | <=165mm | >100mm - <=165mm | >1m - <=2m | >0.02m - <=0.03m | Public & S24 | <=0.1 | Not used | Not used | 13.9952 | 1.7745 | 2.5 | 0.29019 | +/- 50% | Yes | 126.7954 | 5 | 104
88 | VC | C | (1880, 1900] | (1880-1890] | <=165mm | >100mm - <=165mm | >1m - <=2m | >0.02m - <=0.03m | Public & S24 | >0.1 | Not used | Not used | 8.1408 | 2.1921 | 2.5 | 0.12317 | +/- 50% | Yes | 269.2684 | 5 | 41
89 | VC | C | (1880, 1900] | (1880-1890] | <=165mm | >100mm - <=165mm | >1m - <=2m | >0.03m - <=0.04m | Public | Not used | Not used | Not used | 11.7684 | 1.618 | 2.5 | 0.35282 | +/- 50% | Yes | 137.4826 | 5 | 95
90 | VC | C | (1880, 1900] | (1880-1890] | <=165mm | >100mm - <=165mm | >1m - <=2m | >0.03m - <=0.04m | S24 | Not used | Not used | Not used | 7.3727 | 2.8706 | 2.5 | -0.14823 | +/- 50% | Yes | 389.3481 | 5 | 17
91 | VC | C | (1880, 1900] | (1880-1890] | <=165mm | >100mm - <=165mm | >1m - <=2m | >0.04m - <=0.05m | Public | Not used | Not used | Not used | 26.5023 | 3.0271 | 2.5 | -0.21086 | +/- 50% | Yes | 114.2218 | 5 | 116
92 | VC | C | (1880, 1900] | (1880-1890] | <=165mm | >100mm - <=165mm | >1m - <=2m | >0.04m - <=0.05m | S24 | <=0.1 | yes | Not used | 6.873 | 1.4614 | 2.5 | 0.41545 | +/- 50% | Yes | 212.6265 | 5 | 60
93 | VC | C | (1880, 1900] | (1880-1890] | <=165mm | >100mm - <=165mm | >1m - <=2m | >0.04m - <=0.05m | S24 | <=0.1 | no | Not used | 16.8785 | 3.0793 | 2.5 | -0.23173 | +/- 50% | Yes | 182.4413 | 5 | 70
94 | VC | C | (1880, 1900] | (1880-1890] | <=165mm | >100mm - <=165mm | >1m - <=2m | >0.04m - <=0.05m | S24 | >0.1 - <=0.25 | Not used | Not used | 12.7904 | 2.9749 | 2.5 | -0.18998 | +/- 50% | Yes | 232.5924 | 5 | 54
95 | VC | C | (1880, 1900] | (1880-1890] | <=165mm | >100mm - <=165mm | >1m - <=2m | >0.04m - <=0.05m | S24 | >0.25 - <=0.5 | Not used | Not used | 6.5989 | 2.453 | 2.5 | 0.018789 | +/- 50% | Yes | 371.7314 | 5 | 20
96 | VC | C | (1880, 1900] | (1880-1890] | <=165mm | >100mm - <=165mm | >1m - <=2m | >0.04m - <=0.05m | S24 | >0.5 | yes | Not used | 1.6729 | 1.2526 | 2.5 | 0.49896 | +/- 50% | Yes | 748.7481 | 5 | 3
97 | VC | C | (1880, 1900] | (1880-1890] | <=165mm | >100mm - <=165mm | >1m - <=2m | >0.04m - <=0.05m | S24 | >0.5 | no | Not used | 5.9651 | 2.9749 | 2.5 | -0.18998 | +/- 50% | Yes | 498.7252 | 5 | 10
98 | VC | C | (1880, 1900] | (1880-1890] | <=165mm | >100mm - <=165mm | >1m - <=2m | >0.05m - <=0.09m | Public | Not used | Not used | Not used | 25.5376 | 2.6618 | 2.5 | -0.064718 | +/- 50% | Yes | 104.2303 | 5 | 130
99 | VC | C | (1880, 1900] | (1880-1890] | <=165mm | >100mm - <=165mm | >1m - <=2m | >0.05m - <=0.09m | S24 | <=0.25 | Not used | Not used | 11.7075 | 2.7662 | 2.5 | -0.10647 | +/- 50% | Yes | 236.2737 | 5 | 52
100 | VC | C | (1880, 1900] | (1880-1890] | <=165mm | >100mm - <=165mm | >1m - <=2m | >0.05m - <=0.09m | S24 | >0.25 | Not used | Not used | 4.3056 | 2.8184 | 2.5 | -0.12735 | +/- 50% | Yes | 654.5799 | 5 | 4
101 | VC | C | (1880, 1900] | (1880-1890] | <=165mm | >100mm - <=165mm | >1m - <=2m | >0.09m | Public & S24 | <=0.1 | yes | Not used | 11.2044 | 1.8789 | 2.5 | 0.24843 | +/- 50% | Yes | 167.6951 | 5 | 75
102 | VC | C | (1880, 1900] | (1880-1890] | <=165mm | >100mm - <=165mm | >1m - <=2m | >0.09m | Public & S24 | <=0.1 | no | Not used | 26.3554 | 3.3925 | 2.5 | -0.35699 | +/- 50% | Yes | 128.7206 | 5 | 102
103 | VC | C | (1880, 1900] | (1880-1890] | <=165mm | >100mm - <=165mm | >1m - <=2m | >0.09m | Public & S24 | >0.1 | Not used | Not used | 13.7072 | 3.6534 | 2.5 | -0.46138 | +/- 50% | Yes | 266.5345 | 5 | 43
104 | VC | C | (1880, 1900] | (1880-1890] | <=165mm | >100mm - <=165mm | >2m - <=3m | <=0.5m | Not used | Not used | Not used | Not used | 33.0625 | 2.7662 | 2.5 | -0.10647 | +/- 50% | Yes | 83.6653 | 4 | 173
105 | VC | C | (1880, 1900] | (1880-1890] | <=165mm | >100mm - <=165mm | >2m - <=3m | >0.5m | Not used | Not used | Not used | Not used | 28.5159 | 2.9228 | 2.5 | -0.1691 | +/- 50% | Yes | 102.4956 | 5 | 133
106 | VC | C | (1880, 1900] | (1880-1890] | <=165mm | >100mm - <=165mm | >3m | Not used | Not used | Not used | Not used | Not used | 26.3073 | 2.9228 | 2.5 | -0.1691 | +/- 50% | Yes | 111.1005 | 5 | 120
107 | VC | C | (1880, 1900] | (1880-1890] | >165mm - <=320mm | >165mm - <=225mm | <=0.5m | Not used | Not used | Not used | Not used | Not used | 6.9418 | 1.5136 | 2.5 | 0.39457 | +/- 50% | Yes | 218.0381 | 5 | 58
108 | VC | C | (1880, 1900] | (1880-1890] | >165mm - <=320mm | >165mm - <=225mm | >0.5m - <=1m | Not used | Not used | Not used | Not used | Not used | 23.0846 | 3.3925 | 2.5 | -0.35699 | +/- 50% | Yes | 146.9586 | 5 | 88
109 | VC | C | (1880, 1900] | (1880-1890] | >165mm - <=320mm | >165mm - <=225mm | >1m - <=2m | <=0.02m | Not used | Not used | Not used | Not used | 47.1246 | 3.6013 | 2.5 | -0.4405 | +/- 50% | Yes | 76.4199 | 4 | 203
110 | VC | C | (1880, 1900] | (1880-1890] | >165mm - <=320mm | >165mm - <=225mm | >1m - <=2m | >0.02m - <=0.03m | Not used | Not used | Not used | Not used | 17.9614 | 1.357 | 2.5 | 0.4572 | +/- 50% | Yes | 75.5507 | 4 | 208
111 | VC | C | (1880, 1900] | (1880-1890] | >165mm - <=320mm | >165mm - <=225mm | >1m - <=2m | >0.03m - <=0.04m | Public & S24 | <=0.1 | Not used | Not used | 26.4249 | 2.453 | 2.5 | 0.018789 | +/- 50% | Yes | 92.83 | 4 | 154
112 | VC | C | (1880, 1900] | (1880-1890] | >165mm - <=320mm | >165mm - <=225mm | >1m - <=2m | >0.03m - <=0.04m | Public & S24 | >0.1 | Not used | Not used | 19.1242 | 2.6096 | 2.5 | -0.043841 | +/- 50% | Yes | 136.4554 | 5 | 97
113 | VC | C | (1880, 1900] | (1880-1890] | >165mm - <=320mm | >165mm - <=225mm | >1m - <=2m | >0.04m - <=0.05m | Not used | Not used | Not used | Not used | 14.5149 | 1.4092 | 2.5 | 0.43633 | +/- 50% | Yes | 97.0858 | 4 | 146
114 | VC | C | (1880, 1900] | (1880-1890] | >165mm - <=320mm | >165mm - <=225mm | >1m - <=2m | >0.05m - <=0.09m | Not used | Not used | Not used | Not used | 34.7823 | 3.4969 | 2.5 | -0.39875 | +/- 50% | Yes | 100.5359 | 5 | 139
115 | VC | C | (1880, 1900] | (1880-1890] | >165mm - <=320mm | >165mm - <=225mm | >1m - <=2m | >0.09m | Not used | Not used | Not used | Not used | 22.516 | 3.6534 | 2.5 | -0.46138 | +/- 50% | Yes | 162.2602 | 5 | 77
116 | VC | C | (1880, 1900] | (1880-1890] | >165mm - <=320mm | >165mm - <=225mm | >2m - <=3m | <=0.3m | Not used | Not used | Not used | Not used | 55.7896 | 3.3403 | 2.5 | -0.33612 | +/- 50% | Yes | 59.873 | 4 | 264
117 | VC | C | (1880, 1900] | (1880-1890] | >165mm - <=320mm | >165mm - <=225mm | >2m - <=3m | >0.3m - <=0.4m | Not used | Not used | Not used | Not used | 36.4305 | 3.3925 | 2.5 | -0.35699 | +/- 50% | Yes | 93.1221 | 4 | 152
118 | VC | C | (1880, 1900] | (1880-1890] | >165mm - <=320mm | >165mm - <=225mm | >2m - <=3m | >0.4m - <=0.9m | Not used | Not used | Not used | Not used | 40.0757 | 2.9228 | 2.5 | -0.1691 | +/- 50% | Yes | 72.9309 | 4 | 216
119 | VC | C | (1880, 1900] | (1880-1890] | >165mm - <=320mm | >165mm - <=225mm | >2m - <=3m | >0.9m | Not used | Not used | Not used | Not used | 18.7391 | 2.1399 | 2.5 | 0.14405 | +/- 50% | Yes | 114.1929 | 5 | 117
120 | VC | C | (1880, 1900] | (1880-1890] | >165mm - <=320mm | >165mm - <=225mm | >3m | <=0.02m | Not used | Not used | Not used | Not used | 26.9554 | 1.618 | 2.5 | 0.35282 | +/- 50% | Yes | 60.0233 | 4 | 263
121 | VC | C | (1880, 1900] | (1880-1890] | >165mm - <=320mm | >165mm - <=225mm | >3m | >0.02m - <=0.04m | Not used | Not used | Not used | Not used | 31.1792 | 2.2965 | 2.5 | 0.08142 | +/- 50% | Yes | 73.6534 | 4 | 214
122 | VC | C | (1880, 1900] | (1880-1890] | >165mm - <=320mm | >165mm - <=225mm | >3m | >0.04m | Not used | Not used | Not used | Not used | 37.5212 | 3.1837 | 2.5 | -0.27349 | +/- 50% | Yes | 84.8512 | 4 | 171
123 | VC | C | (1880, 1900] | (1880-1890] | >165mm - <=320mm | >225mm - <=320mm | <=2m | <=0.2m | Not used | Not used | Not used | Not used | 25.2221 | 1.9311 | 2.5 | 0.22756 | +/- 50% | Yes | 76.5641 | 4 | 201
124 | VC | C | (1880, 1900] | (1880-1890] | >165mm - <=320mm | >225mm - <=320mm | <=2m | >0.2m - <=0.4m | Not used | Not used | Not used | Not used | 38.0333 | 3.0793 | 2.5 | -0.23173 | +/- 50% | Yes | 80.964 | 4 | 184
125 | VC | C | (1880, 1900] | (1880-1890] | >165mm - <=320mm | >225mm - <=320mm | <=2m | >0.4m | Not used | Not used | Not used | Not used | 36.2374 | 3.6013 | 2.5 | -0.4405 | +/- 50% | Yes | 99.3794 | 4 | 142
126 | VC | C | (1880, 1900] | (1880-1890] | >165mm - <=320mm | >225mm - <=320mm | >2m - <=3m | <=0.03m | Not used | Not used | Not used | Not used | 51.716 | 3.0793 | 2.5 | -0.23173 | +/- 50% | Yes | 59.5432 | 4 | 266
127 | VC | C | (1880, 1900] | (1880-1890] | >165mm - <=320mm | >225mm - <=320mm | >2m - <=3m | >0.03m - <=0.04m | Not used | Not used | Not used | Not used | 40.8865 | 3.2881 | 2.5 | -0.31524 | +/- 50% | Yes | 80.4202 | 4 | 190
128 | VC | C | (1880, 1900] | (1880-1890] | >165mm - <=320mm | >225mm - <=320mm | >2m - <=3m | >0.04m - <=0.09m | Not used | Not used | Not used | Not used | 38.0724 | 3.5491 | 2.5 | -0.41962 | +/- 50% | Yes | 93.2186 | 4 | 151
129 | VC | C | (1880, 1900] | (1880-1890] | >165mm - <=320mm | >225mm - <=320mm | >2m - <=3m | >0.09m | Not used | Not used | Not used | Not used | 20.5732 | 1.6701 | 2.5 | 0.33194 | +/- 50% | Yes | 81.1805 | 4 | 182
130 | VC | C | (1880, 1900] | (1880-1890] | >165mm - <=320mm | >225mm - <=320mm | >3m | <=0.02m | Not used | Not used | Not used | Not used | 45.7563 | 3.1315 | 2.5 | -0.25261 | +/- 50% | Yes | 68.4392 | 4 | 231
131 | VC | C | (1880, 1900] | (1880-1890] | >165mm - <=320mm | >225mm - <=320mm | >3m | >0.02m - <=0.03m | Not used | Not used | Not used | Not used | 22.0141 | 1.7223 | 2.5 | 0.31106 | +/- 50% | Yes | 78.2379 | 4 | 198
132 | VC | C | (1880, 1900] | (1880-1890] | >165mm - <=320mm | >225mm - <=320mm | >3m | >0.03m - <=0.04m | Not used | Not used | Not used | Not used | 46.3566 | 3.5491 | 2.5 | -0.41962 | +/- 50% | Yes | 76.5599 | 4 | 202
133 | VC | C | (1880, 1900] | (1880-1890] | >165mm - <=320mm | >225mm - <=320mm | >3m | >0.04m - <=0.09m | Not used | <=0.1 | Not used | Not used | 26.7162 | 1.357 | 2.5 | 0.4572 | +/- 50% | Yes | 50.793 | 4 | 302
134 | VC | C | (1880, 1900] | (1880-1890] | >165mm - <=320mm | >225mm - <=320mm | >3m | >0.04m - <=0.09m | Not used | >0.1 | Not used | Not used | 24.9377 | 3.0271 | 2.5 | -0.21086 | +/- 50% | Yes | 121.3882 | 5 | 110
135 | VC | C | (1880, 1900] | (1880-1890] | >165mm - <=320mm | >225mm - <=320mm | >3m | >0.09m | Not used | Not used | Not used | Not used | 25.3944 | 1.8789 | 2.5 | 0.24843 | +/- 50% | Yes | 73.9892 | 4 | 212
136 | VC | C | (1880, 1900] | (1880-1890] | >320mm - <=625mm | >320mm - <=375mm | <=2m | Not used | Not used | Not used | Not used | Not used | 19.4512 | 1.5658 | 2.5 | 0.3737 | +/- 50% | Yes | 80.4971 | 4 | 189
137 | VC | C | (1880, 1900] | (1880-1890] | >320mm - <=625mm | >320mm - <=375mm | >2m - <=3m | Not used | Not used | Not used | Not used | Not used | 34.6431 | 2.3486 | 2.5 | 0.060543 | +/- 50% | Yes | 67.7954 | 4 | 232
138 | VC | C | (1880, 1900] | (1880-1890] | >320mm - <=625mm | >320mm - <=375mm | >3m | Not used | Not used | Not used | Not used | Not used | 47.0383 | 3.0271 | 2.5 | -0.21086 | +/- 50% | Yes | 64.3548 | 4 | 249
139 | VC | C | (1880, 1900] | (1880-1890] | >320mm - <=625mm | >375mm - <=450mm | <=3m | Not used | Not used | Not used | Not used | Not used | 33.4035 | 2.1921 | 2.5 | 0.12317 | +/- 50% | Yes | 65.6239 | 4 | 243
140 | VC | C | (1880, 1900] | (1880-1890] | >320mm - <=625mm | >375mm - <=450mm | >3m | Not used | Not used | Not used | Not used | Not used | 39.9607 | 2.3486 | 2.5 | 0.060543 | +/- 50% | Yes | 58.7739 | 4 | 269
141 | VC | C | (1880, 1900] | (1880-1890] | >320mm - <=625mm | >450mm - <=625mm | Not used | Not used | Not used | Not used | Not used | Not used | 45.8324 | 2.1921 | 2.5 | 0.12317 | +/- 50% | Yes | 47.8279 | 3 | 314
142 | VC | C | (1880, 1900] | (1890-1900] | <=165mm | <=100mm | Not used | Not used | Not used | Not used | Not used | Not used | 10.5135 | 2.8706 | 2.5 | -0.14823 | +/- 50% | Yes | 273.0369 | 5 | 39
143 | VC | C | (1880, 1900] | (1890-1900] | <=165mm | >100m - <=165mm | <=0.5m | <=0.04m | Not used | Not used | Not used | Not used | 21.9965 | 1.5136 | 2.5 | 0.39457 | +/- 50% | Yes | 68.8095 | 4 | 229
144 | VC | C | (1880, 1900] | (1890-1900] | <=165mm | >100m - <=165mm | <=0.5m | >0.04m | Not used | Not used | Not used | Not used | 32.146 | 2.8184 | 2.5 | -0.12735 | +/- 50% | Yes | 87.674 | 4 | 165
145 | VC | C | (1880, 1900] | (1890-1900] | <=165mm | >100m - <=165mm | >0.5m - <=1m | Not used | Not used | Not used | Not used | Not used | 19.699 | 1.9833 | 2.5 | 0.20668 | +/- 50% | Yes | 100.6801 | 5 | 138
146 | VC | C | (1880, 1900] | (1890-1900] | <=165mm | >100m - <=165mm | >1m | <=0.04m | Not used | Not used | Not used | Not used | 26.4388 | 2.0355 | 2.5 | 0.1858 | +/- 50% | Yes | 76.9888 | 4 | 200
147 | VC | C | (1880, 1900] | (1890-1900] | <=165mm | >100m - <=165mm | >1m | >0.04m - <=0.05m | Not used | Not used | Not used | Not used | 20.306 | 2.7662 | 2.5 | -0.10647 | +/- 50% | Yes | 136.2249 | 5 | 98
148 | VC | C | (1880, 1900] | (1890-1900] | <=165mm | >100m - <=165mm | >1m | >0.05m | Not used | Not used | Not used | Not used | 16.337 | 2.1921 | 2.5 | 0.12317 | +/- 50% | Yes | 134.1779 | 5 | 99
149 | VC | C | (1880, 1900] | (1890-1900] | >165mm - <=320mm | >165mm - <=225mm | <=2m | Not used | Not used | Not used | Not used | Not used | 33.3891 | 2.9749 | 2.5 | -0.18998 | +/- 50% | Yes | 89.0994 | 4 | 161
150 | VC | C | (1880, 1900] | (1890-1900] | >165mm - <=320mm | >165mm - <=225mm | >2m | Not used | Not used | Not used | Not used | Not used | 41.658 | 2.8706 | 2.5 | -0.14823 | +/- 50% | Yes | 68.9078 | 4 | 228
151 | VC | C | (1880, 1900] | (1890-1900] | >165mm | >225mm | <=3m | Not used | Not used | Not used | Not used | Not used | 56.4689 | 3.4447 | 2.5 | -0.37787 | +/- 50% | Yes | 61.0013 | 4 | 256
152 | VC | C | (1880, 1900] | (1890-1900] | >165mm | >225mm | >3m | Not used | Not used | Not used | Not used | Not used | 39.8844 | 2.6096 | 2.5 | -0.043841 | +/- 50% | Yes | 65.4292 | 4 | 244
153 | VC | C | (1900-1920] | (1900-1910] | <=165mm | <=100mm | <=0.5m | Not used | Not used | Not used | Not used | Not used | 8.9138 | 3.1315 | 2.5 | -0.25261 | +/- 50% | Yes | 351.313 | 5 | 23
154 | VC | C | (1900-1920] | (1900-1910] | <=165mm | <=100mm | >0.5m - <=1m | Not used | Not used | Not used | Not used | Not used | 12.6556 | 1.9311 | 2.5 | 0.22756 | +/- 50% | Yes | 152.5893 | 5 | 83
155 | VC | C | (1900-1920] | (1900-1910] | <=165mm | <=100mm | >1m | Not used | Not used | Not used | Not used | Not used | 15.1085 | 3.0793 | 2.5 | -0.23173 | +/- 50% | Yes | 203.8147 | 5 | 64
156 | VC | C | (1900-1920] | (1900-1910] | <=165mm | >100mm - <=165mm | <=0.5m | <=0.02m | Not used | Not used | Not used | Not used | 50.5794 | 2.5052 | 2.5 | -0.0020877 | +/- 50% | Yes | 49.5304 | 3 | 307
157 | VC | C | (1900-1920] | (1900-1910] | <=165mm | >100mm - <=165mm | <=0.5m | >0.02m - <=0.04m | Not used | Not used | Not used | Not used | 30.5676 | 3.1315 | 2.5 | -0.25261 | +/- 50% | Yes | 102.4458 | 5 | 134
158 | VC | C | (1900-1920] | (1900-1910] | <=165mm | >100mm - <=165mm | <=0.5m | >0.04m - <=0.05 | Public & S24 | <=0.1 | Not used | Not used | 34.7438 | 2.8184 | 2.5 | -0.12735 | +/- 50% | Yes | 81.1187 | 4 | 183
159 | VC | C | (1900-1920] | (1900-1910] | <=165mm | >100mm - <=165mm | <=0.5m | >0.04m - <=0.05 | Public & S24 | >0.1 - <=0.25 | Not used | Not used | 18.2331 | 1.7223 | 2.5 | 0.31106 | +/- 50% | Yes | 94.462 | 4 | 148
160 | VC | C | (1900-1920] | (1900-1910] | <=165mm | >100mm - <=165mm | <=0.5m | >0.04m - <=0.05 | Public & S24 | >0.25 | Not used | Not used | 21.7424 | 3.1315 | 2.5 | -0.25261 | +/- 50% | Yes | 144.0285 | 5 | 92
161 | VC | C | (1900-1920] | (1900-1910] | <=165mm | >100mm - <=165mm | <=0.5m | >0.05m | Public & S24 | <=0.1 | Not used | Not used | 20.6567 | 1.7223 | 2.5 | 0.31106 | +/- 50% | Yes | 83.379 | 4 | 174
162 | VC | C | (1900-1920] | (1900-1910] | <=165mm | >100mm - <=165mm | <=0.5m | >0.05m | Public & S24 | >0.1 | Not used | Not used | 17.8184 | 2.1921 | 2.5 | 0.12317 | +/- 50% | Yes | 123.0226 | 5 | 108
163 | VC | C | (1900-1920] | (1900-1910] | <=165mm | >100mm - <=165mm | >0.5m - <=1m | Not used | Not used | <=0.25 | Not used | Not used | 46.4207 | 3.6534 | 2.5 | -0.46138 | +/- 50% | Yes | 78.7029 | 4 | 195
164 | VC | C | (1900-1920] | (1900-1910] | <=165mm | >100mm - <=165mm | >0.5m - <=1m | Not used | Not used | >0.25 | Not used | Not used | 14.3775 | 2.2965 | 2.5 | 0.08142 | +/- 50% | Yes | 159.7252 | 5 | 80
165 | VC | C | (1900-1920] | (1900-1910] | <=165mm | >100mm - <=165mm | >1m - <=2m | <=0.02m | Not used | Not used | Not used | Not used | 38.1677 | 3.4969 | 2.5 | -0.39875 | +/- 50% | Yes | 91.6186 | 4 | 158
166 | VC | C | (1900-1920] | (1900-1910] | <=165mm | >100mm - <=165mm | >1m - <=2m | >0.02m - <=0.04m | Not used | Not used | Not used | Not used | 30.0878 | 3.1315 | 2.5 | -0.25261 | +/- 50% | Yes | 104.0796 | 5 | 131
167 | VC | C | (1900-1920] | (1900-1910] | <=165mm | >100mm - <=165mm | >1m - <=2m | >0.04m - <=0.05 | Public & S24 | <=0.1 | Not used | Not used | 29.6637 | 2.2443 | 2.5 | 0.1023 | +/- 50% | Yes | 75.6566 | 4 | 206
168 | VC | C | (1900-1920] | (1900-1910] | <=165mm | >100mm - <=165mm | >1m - <=2m | >0.04m - <=0.05 | Public & S24 | >0.1 - <=0.25 | Not used | Not used | 14.091 | 2.0877 | 2.5 | 0.16493 | +/- 50% | Yes | 148.1568 | 5 | 86
169 | VC | C | (1900-1920] | (1900-1910] | <=165mm | >100mm - <=165mm | >1m - <=2m | >0.04m - <=0.05 | Public & S24 | >0.25 | Not used | Not used | 14.2325 | 2.453 | 2.5 | 0.018789 | +/- 50% | Yes | 172.3541 | 5 | 73
170 | VC | C | (1900-1920] | (1900-1910] | <=165mm | >100mm - <=165mm | >1m - <=2m | >0.05m - <=0.09 | Not used | Not used | Not used | Not used | 23.3236 | 2.4008 | 2.5 | 0.039666 | +/- 50% | Yes | 102.936 | 5 | 132
171 | VC | C | (1900-1920] | (1900-1910] | <=165mm | >100mm - <=165mm | >1m - <=2m | >0.09m | Not used | Not used | Not used | Not used | 16.8909 | 1.8789 | 2.5 | 0.24843 | +/- 50% | Yes | 111.2382 | 5 | 119
172 | VC | C | (1900-1920] | (1900-1910] | <=165mm | >100mm - <=165mm | >2m | Not used | Not used | Not used | Not used | Not used | 26.3433 | 2.6096 | 2.5 | -0.043841 | +/- 50% | Yes | 99.0615 | 4 | 143
173 | VC | C | (1900-1920] | (1900-1910] | >165mm - <=320mm | >165mm - <=225mm | <=1m | Not used | Not used | Not used | Not used | Not used | 14.1249 | 1.4092 | 2.5 | 0.43633 | +/- 50% | Yes | 99.7659 | 4 | 141
174 | VC | C | (1900-1920] | (1900-1910] | >165mm - <=320mm | >165mm - <=225mm | >1m - <=2m | <=0.03m | Not used | Not used | Not used | Not used | 34.7222 | 1.8267 | 2.5 | 0.26931 | +/- 50% | Yes | 52.6097 | 4 | 289
175 | VC | C | (1900-1920] | (1900-1910] | >165mm - <=320mm | >165mm - <=225mm | >1m - <=2m | >0.03m | Not used | Not used | Not used | Not used | 46.2555 | 3.4969 | 2.5 | -0.39875 | +/- 50% | Yes | 75.5989 | 4 | 207
176 | VC | C | (1900-1920] | (1900-1910] | >165mm - <=320mm | >165mm - <=225mm | >2m - <=3m | <=0.02m | Not used | Not used | Not used | Not used | 19.3845 | 1.5658 | 2.5 | 0.3737 | +/- 50% | Yes | 80.7738 | 4 | 187
177 | VC | C | (1900-1920] | (1900-1910] | >165mm - <=320mm | >165mm - <=225mm | >2m - <=3m | >0.02m - <=0.04m | Not used | Not used | Not used | Not used | 26.0584 | 1.7223 | 2.5 | 0.31106 | +/- 50% | Yes | 66.0952 | 4 | 241
178 | VC | C | (1900-1920] | (1900-1910] | >165mm - <=320mm | >165mm - <=225mm | >2m - <=3m | >0.04m | Not used | Not used | Not used | Not used | 27.6055 | 2.2965 | 2.5 | 0.08142 | +/- 50% | Yes | 83.1883 | 4 | 175
179 | VC | C | (1900-1920] | (1900-1910] | >165mm - <=320mm | >165mm - <=225mm | >3m | Not used | Not used | Not used | Not used | Not used | 42.5068 | 3.0271 | 2.5 | -0.21086 | +/- 50% | Yes | 71.2154 | 4 | 218
180 | VC | C | (1900-1920] | (1900-1910] | >165mm - <=320mm | >225mm - <=320mm | <=2m | Not used | Not used | Not used | Not used | Not used | 46.3717 | 3.0271 | 2.5 | -0.21086 | +/- 50% | Yes | 65.2799 | 4 | 245
181 | VC | C | (1900-1920] | (1900-1910] | >165mm - <=320mm | >225mm - <=320mm | >2m - <=3m | <=0.04m | Not used | Not used | Not used | Not used | 41.3669 | 2.2443 | 2.5 | 0.1023 | +/- 50% | Yes | 54.2525 | 4 | 282
182 | VC | C | (1900-1920] | (1900-1910] | >165mm - <=320mm | >225mm - <=320mm | >2m - <=3m | >0.04m | Not used | Not used | Not used | Not used | 27.4639 | 2.8706 | 2.5 | -0.14823 | +/- 50% | Yes | 104.5214 | 5 | 128
183 | VC | C | (1900-1920] | (1900-1910] | >165mm - <=320mm | >225mm - <=320mm | >3m | <=0.02m | Not used | Not used | Not used | Not used | 20.7067 | 1.9311 | 2.5 | 0.22756 | +/- 50% | Yes | 93.2598 | 4 | 150
184 | VC | C | (1900-1920] | (1900-1910] | >165mm - <=320mm | >225mm - <=320mm | >3m | >0.02m - <=0.04m | Not used | Not used | Not used | Not used | 31.9487 | 2.7662 | 2.5 | -0.10647 | +/- 50% | Yes | 86.5818 | 4 | 167
185 | VC | C | (1900-1920] | (1900-1910] | >165mm - <=320mm | >225mm - <=320mm | >3m | >0.04m - <=0.09m | Not used | Not used | Not used | Not used | 24.5183 | 1.9833 | 2.5 | 0.20668 | +/- 50% | Yes | 80.8905 | 4 | 185
186 | VC | C | (1900-1920] | (1900-1910] | >165mm - <=320mm | >225mm - <=320mm | >3m | >0.09m | Not used | Not used | Not used | Not used | 14.1389 | 1.8789 | 2.5 | 0.24843 | +/- 50% | Yes | 132.89 | 5 | 100
187 | VC | C | (1900-1920] | (1900-1910] | >320mm - <=625mm | >320mm - <=375mm | Not used | Not used | Not used | Not used | Not used | Not used | 37.7054 | 2.7662 | 2.5 | -0.10647 | +/- 50% | Yes | 73.3629 | 4 | 215
188 | VC | C | (1900-1920] | (1900-1910] | >320mm - <=625mm | >375mm | Not used | Not used | Not used | Not used | Not used | Not used | 48.8126 | 2.0877 | 2.5 | 0.16493 | +/- 50% | Yes | 42.7693 | 3 | 333
189 | VC | C | (1900-1920] | (1910-1920] | <=165mm | <=100mm | <=0.5m | Not used | Not used | Not used | Not used | Not used | 9.7255 | 2.6096 | 2.5 | -0.043841 | +/- 50% | Yes | 268.3249 | 5 | 42
190 | VC | C | (1900-1920] | (1910-1920] | <=165mm | <=100mm | >0.5m - <=1m | Not used | Not used | Not used | Not used | Not used | 14.7624 | 1.7745 | 2.5 | 0.29019 | +/- 50% | Yes | 120.2059 | 5 | 114
191 | VC | C | (1900-1920] | (1910-1920] | <=165mm | <=100mm | >1m | Not used | Not used | Not used | Not used | Not used | 15.5942 | 3.0271 | 2.5 | -0.21086 | +/- 50% | Yes | 194.1202 | 5 | 66
192 | VC | C | (1900-1920] | (1910-1920] | <=165mm | >100mm - <=165mm | <=0.5m | <=0.02m | Not used | Not used | Not used | Not used | 65.4806 | 3.6534 | 2.5 | -0.46138 | +/- 50% | Yes | 55.7943 | 4 | 277
193 | VC | C | (1900-1920] | (1910-1920] | <=165mm | >100mm - <=165mm | <=0.5m | >0.02m - <=0.04m | Not used | Not used | Not used | Not used | 39.9142 | 2.9749 | 2.5 | -0.18998 | +/- 50% | Yes | 74.5335 | 4 | 211
194 | VC | C | (1900-1920] | (1910-1920] | <=165mm | >100mm - <=165mm | <=0.5m | >0.04m - <=0.05m | Public & S24 | <=0.1 | Not used | Not used | 46.236 | 2.2443 | 2.5 | 0.1023 | +/- 50% | Yes | 48.5392 | 3 | 313
195 | VC | C | (1900-1920] | (1910-1920] | <=165mm | >100mm - <=165mm | <=0.5m | >0.04m - <=0.05m | Public & S24 | >0.1 - <=0.25 | Not used | Not used | 21.5852 | 1.4614 | 2.5 | 0.41545 | +/- 50% | Yes | 67.7029 | 4 | 234
196 | VC | C | (1900-1920] | (1910-1920] | <=165mm | >100mm - <=165mm | <=0.5m | >0.04m - <=0.05m | Public & S24 | >0.25 | Not used | Not used | 22.8824 | 2.9228 | 2.5 | -0.1691 | +/- 50% | Yes | 127.7294 | 5 | 103
197 | VC | C | (1900-1920] | (1910-1920] | <=165mm | >100mm - <=165mm | <=0.5m | >0.05m - <=0.09m | Not used | Not used | Not used | Not used | 29.7183 | 2.5052 | 2.5 | -0.0020877 | +/- 50% | Yes | 84.2989 | 4 | 172
198 | VC | C | (1900-1920] | (1910-1920] | <=165mm | >100mm - <=165mm | <=0.5m | >0.09m | Not used | Not used | Not used | Not used | 19.2279 | 1.8789 | 2.5 | 0.24843 | +/- 50% | Yes | 97.7184 | 4 | 144
199 | VC | C | (1900-1920] | (1910-1920] | <=165mm | >100mm - <=165mm | >0.5m - <=1m | <=0.02m | Not used | Not used | Not used | Not used | 14.935 | 1.5136 | 2.5 | 0.39457 | +/- 50% | Yes | 101.344 | 5 | 136
200 | VC | C | (1900-1920] | (1910-1920] | <=165mm | >100mm - <=165mm | >0.5m - <=1m | >0.02m - <=0.05m | Not used | Not used | Not used | Not used | 31.4872 | 3.4969 | 2.5 | -0.39875 | +/- 50% | Yes | 111.0567 | 5 | 121
201 | VC | C | (1900-1920] | (1910-1920] | <=165mm | >100mm - <=165mm | >0.5m - <=1m | >0.05m | Not used | Not used | Not used | Not used | 15.8442 | 2.2965 | 2.5 | 0.08142 | +/- 50% | Yes | 144.9396 | 5 | 91
202 | VC | C | (1900-1920] | (1910-1920] | <=165mm | >100mm - <=165mm | >1m - <=2m | <=0.02m | Not used | Not used | Not used | Not used | 39.7431 | 3.2359 | 2.5 | -0.29436 | +/- 50% | Yes | 81.4206 | 4 | 181
203 | VC | C | (1900-1920] | (1910-1920] | <=165mm | >100mm - <=165mm | >1m - <=2m | >0.02m - <=0.04m | Not used | Not used | Not used | Not used | 31.2107 | 3.4447 | 2.5 | -0.37787 | +/- 50% | Yes | 110.3685 | 5 | 124
204 | VC | C | (1900-1920] | (1910-1920] | <=165mm | >100mm - <=165mm | >1m - <=2m | >0.04m - <=0.05 | Public & S24 | <=0.1 | Not used | Not used | 32.4697 | 2.9749 | 2.5 | -0.18998 | +/- 50% | Yes | 91.6222 | 4 | 157
205 | VC | C | (1900-1920] | (1910-1920] | <=165mm | >100mm - <=165mm | >1m - <=2m | >0.04m - <=0.05m | Public & S24 | >0.1 - <=0.25 | Not used | Not used | 14.539 | 1.4614 | 2.5 | 0.41545 | +/- 50% | Yes | 100.5143 | 5 | 140
206 | VC | C | (1900-1920] | (1910-1920] | <=165mm | >100mm - <=165mm | >1m - <=2m | >0.04m - <=0.05m | Public & S24 | >0.25 | Not used | Not used | 15.207 | 2.5574 | 2.5 | -0.022965 | +/- 50% | Yes | 168.1738 | 5 | 74
207 | VC | C | (1900-1920] | (1910-1920] | <=165mm | >100mm - <=165mm | >1m - <=2m | >0.05m - <=0.09m | Not used | Not used | Not used | Not used | 24.398 | 2.6618 | 2.5 | -0.064718 | +/- 50% | Yes | 109.0987 | 5 | 125
208 | VC | C | (1900-1920] | (1910-1920] | <=165mm | >100mm - <=165mm | >1m - <=2m | >0.09m | Not used | Not used | Not used | Not used | 18.2867 | 2.2443 | 2.5 | 0.1023 | +/- 50% | Yes | 122.7266 | 5 | 109
209 | VC | C | (1900-1920] | (1910-1920] | <=165mm | >100mm - <=165mm | >2m | Not used | Not used | Not used | Not used | Not used | 28.1369 | 2.2965 | 2.5 | 0.08142 | +/- 50% | Yes | 81.6172 | 4 | 179
210 | VC | C | (1900-1920] | (1910-1920] | >165mm - <=320mm | >165mm - <=225mm | <=1m | Not used | Not used | Not used | Not used | Not used | 13.9247 | 1.3048 | 2.5 | 0.47808 | +/- 50% | Yes | 93.7039 | 4 | 149
211 | VC | C | (1900-1920] | (1910-1920] | >165mm - <=320mm | >165mm - <=225mm | >1m - <=2m | <=0.03m | Not used | Not used | Not used | Not used | 38.6447 | 1.7223 | 2.5 | 0.31106 | +/- 50% | Yes | 44.5686 | 3 | 326
212 | VC | C | (1900-1920] | (1910-1920] | >165mm - <=320mm | >165mm - <=225mm | >1m - <=2m | >0.03m - <=0.04m | Not used | Not used | Not used | Not used | 23.7422 | 1.6701 | 2.5 | 0.33194 | +/- 50% | Yes | 70.3451 | 4 | 219
213 | VC | C | (1900-1920] | (1910-1920] | >165mm - <=320mm | >165mm - <=225mm | >1m - <=2m | >0.04m | Not used | Not used | Not used | Not used | 30.0523 | 2.0877 | 2.5 | 0.16493 | +/- 50% | Yes | 69.4684 | 4 | 222
214 | VC | C | (1900-1920] | (1910-1920] | >165mm - <=320mm | >165mm - <=225mm | >2m - <=3m | <=0.03m | Not used | Not used | Not used | Not used | 31.5381 | 1.9833 | 2.5 | 0.20668 | +/- 50% | Yes | 62.8858 | 4 | 251
215 | VC | C | (1900-1920] | (1910-1920] | >165mm - <=320mm | >165mm - <=225mm | >2m - <=3m | >0.03m - <=0.05m | Not used | Not used | Not used | Not used | 25.8826 | 1.4614 | 2.5 | 0.41545 | +/- 50% | Yes | 56.4619 | 4 | 276
216 | VC | C | (1900-1920] | (1910-1920] | >165mm - <=320mm | >165mm - <=225mm | >2m - <=3m | >0.05m | Not used | Not used | Not used | Not used | 24.9072 | 2.1921 | 2.5 | 0.12317 | +/- 50% | Yes | 88.0092 | 4 | 164
217 | VC | C | (1900-1920] | (1910-1920] | >165mm - <=320mm | >165mm - <=225mm | >3m | Not used | Not used | Not used | Not used | Not used | 47.3712 | 3.2881 | 2.5 | -0.31524 | +/- 50% | Yes | 69.4113 | 4 | 223
218 | VC | C | (1900-1920] | (1910-1920] | >165mm - <=320mm | >225mm - <=320mm | <=2m | Not used | Not used | Not used | Not used | Not used | 53.9836 | 3.2881 | 2.5 | -0.31524 | +/- 50% | Yes | 60.9093 | 4 | 257
219 | VC | C | (1900-1920] | (1910-1920] | >165mm - <=320mm | >225mm - <=320mm | >2m - <=3m | <=0.05m | Not used | Not used | Not used | Not used | 52.8522 | 3.5491 | 2.5 | -0.41962 | +/- 50% | Yes | 67.1507 | 4 | 237
220 | VC | C | (1900-1920] | (1910-1920] | >165mm - <=320mm | >225mm - <=320mm | >2m - <=3m | >0.05m | Not used | Not used | Not used | Not used | 24.8906 | 1.4614 | 2.5 | 0.41545 | +/- 50% | Yes | 58.712 | 4 | 270
221 | VC | C | (1900-1920] | (1910-1920] | >165mm - <=320mm | >225mm - <=320mm | >3m | <=0.02m | Not used | Not used | Not used | Not used | 23.3633 | 1.5658 | 2.5 | 0.3737 | +/- 50% | Yes | 67.0182 | 4 | 238
222 | VC | C | (1900-1920] | (1910-1920] | >165mm - <=320mm | >225mm - <=320mm | >3m | >0.02m - <=0.04m | Not used | Not used | Not used | Not used | 31.5193 | 2.4008 | 2.5 | 0.039666 | +/- 50% | Yes | 76.1702 | 4 | 204
223 | VC | C | (1900-1920] | (1910-1920] | >165mm - <=320mm | >225mm - <=320mm | >3m | >0.04m | Not used | Not used | Not used | Not used | 34.4886 | 2.8184 | 2.5 | -0.12735 | +/- 50% | Yes | 81.7188 | 4 | 178
224 | VC | C | (1900-1920] | (1910-1920] | >320mm - <=625mm | >320mm - <=375mm | Not used | Not used | Not used | Not used | Not used | Not used | 39.5296 | 2.2443 | 2.5 | 0.1023 | +/- 50% | Yes | 56.7742 | 4 | 273
225 | VC | C | (1900-1920] | (1910-1920] | >320mm - <=625mm | >375mm - <=625mm | Not used | Not used | Not used | Not used | Not used | Not used | 47.7743 | 2.5052 | 2.5 | -0.0020877 | +/- 50% | Yes | 52.4386 | 4 | 292
226 | VC | C | (1920-1940] | (1920-1930] | <=165mm | <=100mm | <=0.5m | Not used | Public & S24 | <=0.01 | Not used | Not used | 9.2393 | 1.4092 | 2.5 | 0.43633 | +/- 50% | Yes | 152.5212 | 5 | 84
227 | VC | C | (1920-1940] | (1920-1930] | <=165mm | <=100mm | <=0.5m | Not used | Public & S24 | >0.01 | Not used | Not used | 7.8302 | 2.714 | 2.5 | -0.085595 | +/- 50% | Yes | 346.6067 | 5 | 24
228 | VC | C | (1920-1940] | (1920-1930] | <=165mm | <=100mm | >0.5m - <=1m | Not used | Not used | Not used | Not used | Not used | 23.7993 | 2.1399 | 2.5 | 0.14405 | +/- 50% | Yes | 89.9132 | 4 | 160
229 | VC | C | (1920-1940] | (1920-1930] | <=165mm | <=100mm | >1m | Not used | Not used | Not used | Not used | Not used | 22.5671 | 2.714 | 2.5 | -0.085595 | +/- 50% | Yes | 120.263 | 5 | 113
230 | VC | C | (1920-1940] | (1920-1930] | <=165mm | >100m - <=165mm | <=0.5m | <=0.01m | Not used | Not used | Not used | Not used | 110.3894 | 3.5491 | 2.5 | -0.41962 | +/- 50% | Yes | 32.1504 | 3 | 396
231 | VC | C | (1920-1940] | (1920-1930] | <=165mm | >100m - <=165mm | <=0.5m | >0.01m - <=0.02m | Not used | Not used | Not used | Not used | 81.3803 | 2.6096 | 2.5 | -0.043841 | +/- 50% | Yes | 32.0668 | 3 | 397
232 | VC | C | (1920-1940] | (1920-1930] | <=165mm | >100m - <=165mm | <=0.5m | >0.02m - <=0.03m | Not used | Not used | Not used | Not used | 64.712 | 2.1399 | 2.5 | 0.14405 | +/- 50% | Yes | 33.0677 | 3 | 390
233 | VC | C | (1920-1940] | (1920-1930] | <=165mm | >100m - <=165mm | <=0.5m | >0.03m - <=0.04m | Not used | Not used | Not used | Not used | 52.6718 | 1.8267 | 2.5 | 0.26931 | +/- 50% | Yes | 34.6812 | 3 | 383
234 | VC | C | (1920-1940] | (1920-1930] | <=165mm | >100m - <=165mm | <=0.5m | >0.04m - <=0.05m | Public & S24 | <=0.1 | Not used | Not used | 141.5839 | 3.4447 | 2.5 | -0.37787 | +/- 50% | Yes | 24.3296 | 2 | 443
235 | VC | C | (1920-1940] | (1920-1930] | <=165mm | >100m - <=165mm | <=0.5m | >0.04m - <=0.05m | Public & S24 | >0.1 - <=0.5 | Not used | Not used | 75.4172 | 2.8706 | 2.5 | -0.14823 | +/- 50% | Yes | 38.0625 | 3 | 363
236 | VC | C | (1920-1940] | (1920-1930] | <=165mm | >100m - <=165mm | <=0.5m | >0.04m - <=0.05m | Public & S24 | > 0.5 | Not used | Not used | 18.9615 | 2.4008 | 2.5 | 0.039666 | +/- 50% | Yes | 126.616 | 5 | 105
237 | VC | C | (1920-1940] | (1920-1930] | <=165mm | >100m - <=165mm | <=0.5m | >0.05m - <=0.09m | Not used | Not used | Not used | Not used | 89.2044 | 3.7056 | 2.5 | -0.48225 | +/- 50% | Yes | 41.541 | 3 | 343
238 | VC | C | (1920-1940] | (1920-1930] | <=165mm | >100m - <=165mm | <=0.5m | >0.09m | Not used | Not used | Not used | Not used | 43.9031 | 2.9749 | 2.5 | -0.18998 | +/- 50% | Yes | 67.7617 | 4 | 233
239 | VC | C | (1920-1940] | (1920-1930] | <=165mm | >100m - <=165mm | >0.5m - <=1m | <=0.04m | Not used | Not used | Not used | Not used | 23.8149 | 1.3048 | 2.5 | 0.47808 | +/- 50% | Yes | 54.7894 | 4 | 280
240 | VC | C | (1920-1940] | (1920-1930] | <=165mm | >100m - <=165mm | >0.5m - <=1m | >0.04m | Not used | Not used | Not used | Not used | 27.1232 | 1.8789 | 2.5 | 0.24843 | +/- 50% | Yes | 69.2734 | 4 | 226
241 | VC | C | (1920-1940] | (1920-1930] | <=165mm | >100m - <=165mm | >1m - <=2m | <=0.02m | Not used | Not used | Not used | Not used | 57.8182 | 2.9749 | 2.5 | -0.18998 | +/- 50% | Yes | 51.4535 | 4 | 296
242 | VC | C | (1920-1940] | (1920-1930] | <=165mm | >100m - <=165mm | >1m - <=2m | >0.02m - <=0.03m | Not used | Not used | Not used | Not used | 23.7887 | 1.2526 | 2.5 | 0.49896 | +/- 50% | Yes | 52.6556 | 4 | 288
243 | VC | C | (1920-1940] | (1920-1930] | <=165mm | >100m - <=165mm | >1m - <=2m | >0.03m - <=0.05m | Public & S24 | <=0.1 | Not used | Not used | 61.9244 | 2.7662 | 2.5 | -0.10647 | +/- 50% | Yes | 44.6703 | 3 | 323
244 | VC | C | (1920-1940] | (1920-1930] | <=165mm | >100m - <=165mm | >1m - <=2m | >0.03m - <=0.05m | Public & S24 | >0.1 - <=0.5 | Not used | Not used | 29.5295 | 1.7745 | 2.5 | 0.29019 | +/- 50% | Yes | 60.0936 | 4 | 262
245 | VC | C | (1920-1940] | (1920-1930] | <=165mm | >100m - <=165mm | >1m - <=2m | >0.03m - <=0.05m | Public & S24 | >0.5 | Not used | Not used | 8.7158 | 1.4614 | 2.5 | 0.41545 | +/- 50% | Yes | 167.6701 | 5 | 76
246 | VC | C | (1920-1940] | (1920-1930] | <=165mm | >100m - <=165mm | >1m - <=2m | >0.05m - <=0.09m | Not used | Not used | Not used | Not used | 31.7741 | 2.1399 | 2.5 | 0.14405 | +/- 50% | Yes | 67.3465 | 4 | 236
247 | VC | C | (1920-1940] | (1920-1930] | <=165mm | >100m - <=165mm | >1m - <=2m | >0.09m | Not used | Not used | Not used | Not used | 22.5602 | 1.7745 | 2.5 | 0.29019 | +/- 50% | Yes | 78.6576 | 4 | 196
248 | VC | C | (1920-1940] | (1920-1930] | <=165mm | >100m - <=165mm | >2m | Not used | Not used | Not used | Not used | Not used | 27.815 | 1.4614 | 2.5 | 0.41545 | +/- 50% | Yes | 52.5392 | 4 | 290
249 | VC | C | (1920-1940] | (1920-1930] | >165mm - <=320mm | >165mm - <=225mm | <=2m | <=0.02m | Not used | Not used | Not used | Not used | 51.7974 | 1.9311 | 2.5 | 0.22756 | +/- 50% | Yes | 37.2819 | 3 | 371
250 | VC | C | (1920-1940] | (1920-1930] | >165mm - <=320mm | >165mm - <=225mm | <=2m | >0.02m - <=0.04m | Not used | Not used | Not used | Not used | 67.8927 | 2.453 | 2.5 | 0.018789 | +/- 50% | Yes | 36.131 | 3 | 375
251 | VC | C | (1920-1940] | (1920-1930] | >165mm - <=320mm | >165mm - <=225mm | <=2m | >0.04m | Not used | Not used | Not used | Not used | 63.1057 | 2.8184 | 2.5 | -0.12735 | +/- 50% | Yes | 44.6611 | 3 | 324
252 | VC | C | (1920-1940] | (1920-1930] | >165mm - <=320mm | >165mm - <=225mm | >2m - <=3m | <=0.02m | Not used | Not used | Not used | Not used | 35.6307 | 1.4092 | 2.5 | 0.43633 | +/- 50% | Yes | 39.5497 | 3 | 354
253 | VC | C | (1920-1940] | (1920-1930] | >165mm - <=320mm | >165mm - <=225mm | >2m - <=3m | >0.02m - <=0.04m | Not used | Not used | Not used | Not used | 43.0184 | 1.5658 | 2.5 | 0.3737 | +/- 50% | Yes | 36.3975 | 3 | 373
254 | VC | C | (1920-1940] | (1920-1930] | >165mm - <=320mm | >165mm - <=225mm | >2m - <=3m | >0.04m | Not used | Not used | Not used | Not used | 51.1791 | 1.8267 | 2.5 | 0.26931 | +/- 50% | Yes | 35.6927 | 3 | 378
255 | VC | C | (1920-1940] | (1920-1930] | >165mm - <=320mm | >165mm - <=225mm | >3m | Not used | Not used | Not used | Not used | Not used | 53.018 | 1.9833 | 2.5 | 0.20668 | +/- 50% | Yes | 37.408 | 3 | 370
256 | VC | C | (1920-1940] | (1920-1930] | >165mm - <=320mm | >225mm - <=320mm | <=2m | <=0.03m | Not used | Not used | Not used | Not used | 33.4388 | 1.8267 | 2.5 | 0.26931 | +/- 50% | Yes | 54.6289 | 4 | 281
257 | VC | C | (1920-1940] | (1920-1930] | >165mm - <=320mm | >225mm - <=320mm | <=2m | >0.03m | Not used | Not used | Not used | Not used | 57.4629 | 2.1399 | 2.5 | 0.14405 | +/- 50% | Yes | 37.2392 | 3 | 372
258 | VC | C | (1920-1940] | (1920-1930] | >165mm - <=320mm | >225mm - <=320mm | >2m - <=3m | <=0.03m | Not used | Not used | Not used | Not used | 52.2752 | 1.7745 | 2.5 | 0.29019 | +/- 50% | Yes | 33.9459 | 3 | 386
259 | VC | C | (1920-1940] | (1920-1930] | >165mm - <=320mm | >225mm - <=320mm | >2m - <=3m | >0.03m | Not used | Not used | Not used | Not used | 77.893 | 2.1399 | 2.5 | 0.14405 | +/- 50% | Yes | 27.472 | 3 | 423
260 | VC | C | (1920-1940] | (1920-1930] | >165mm - <=320mm | >225mm - <=320mm | >3m | <=0.02m | Not used | Not used | Not used | Not used | 32.3006 | 1.4614 | 2.5 | 0.41545 | +/- 50% | Yes | 45.2431 | 3 | 322
261 | VC | C | (1920-1940] | (1920-1930] | >165mm - <=320mm | >225mm - <=320mm | >3m | >0.02m - <=0.04m | Not used | Not used | Not used | Not used | 34.9422 | 1.6701 | 2.5 | 0.33194 | +/- 50% | Yes | 47.7974 | 3 | 315
262 | VC | C | (1920-1940] | (1920-1930] | >165mm - <=320mm | >225mm - <=320mm | >3m | >0.04m | Not used | Not used | Not used | Not used | 38.6426 | 2.1399 | 2.5 | 0.14405 | +/- 50% | Yes | 55.3761 | 4 | 279
263 | VC | C | (1920-1940] | (1920-1930] | >320mm - <=625mm | >320mm - <=375mm | Not used | Not used | Not used | Not used | Not used | Not used | 48.8748 | 2.0877 | 2.5 | 0.16493 | +/- 50% | Yes | 42.7149 | 3 | 335
264 | VC | C | (1920-1940] | (1920-1930] | >320mm - <=625mm | >375mm - <=625mm | Not used | Not used | Not used | Not used | Not used | Not used | 67.6572 | 2.714 | 2.5 | -0.085595 | +/- 50% | Yes | 40.1138 | 3 | 350
265 | VC | C | (1920-1940] | (1930-1940] | <=165mm | <=100mm | <=0.5m | Not used | Not used | Not used | Not used | Not used | 17.4555 | 3.6013 | 2.5 | -0.4405 | +/- 50% | Yes | 206.3104 | 5 | 63
266 | VC | C | (1920-1940] | (1930-1940] | <=165mm | <=100mm | >0.5m - <=1m | Not used | Not used | Not used | Not used | Not used | 24.3663 | 1.6701 | 2.5 | 0.33194 | +/- 50% | Yes | 68.5433 | 4 | 230
267 | VC | C | (1920-1940] | (1930-1940] | <=165mm | <=100mm | >1m | Not used | Not used | Not used | Not used | Not used | 24.2303 | 2.0877 | 2.5 | 0.16493 | +/- 50% | Yes | 86.1598 | 4 | 168
268 | VC | C | (1920-1940] | (1930-1940] | <=165mm | >100mm - <=165mm | <=0.5m | <=0.01m | Not used | Not used | Not used | Not used | 79.741 | 2.453 | 2.5 | 0.018789 | +/- 50% | Yes | 30.7624 | 3 | 406
269 | VC | C | (1920-1940] | (1930-1940] | <=165mm | >100mm - <=165mm | <=0.5m | >0.01m - <=0.03m | Not used | Not used | Not used | Not used | 106.3938 | 2.8706 | 2.5 | -0.14823 | +/- 50% | Yes | 26.9806 | 3 | 426
270 | VC | C | (1920-1940] | (1930-1940] | <=165mm | >100mm - <=165mm | <=0.5m | >0.03m - <=0.04m | Not used | Not used | Not used | Not used | 37.369 | 1.2526 | 2.5 | 0.49896 | +/- 50% | Yes | 33.52 | 3 | 387
271 | VC | C | (1920-1940] | (1930-1940] | <=165mm | >100mm - <=165mm | <=0.5m | >0.04m - <=0.05m | Public & S24 | <=0.1 | Not used | Not used | 104.7202 | 2.714 | 2.5 | -0.085595 | +/- 50% | Yes | 25.9166 | 3 | 437
272 | VC | C | (1920-1940] | (1930-1940] | <=165mm | >100mm - <=165mm | <=0.5m | >0.04m - <=0.05m | Public & S24 | >0.1 - <=0.25 | Not used | Not used | 40.6353 | 1.7223 | 2.5 | 0.31106 | +/- 50% | Yes | 42.3853 | 3 | 336
273 | VC | C | (1920-1940] | (1930-1940] | <=165mm | >100mm - <=165mm | <=0.5m | >0.04m - <=0.05m | Public & S24 | >0.25 | Not used | Not used | 27.4881 | 2.6618 | 2.5 | -0.064718 | +/- 50% | Yes | 96.8343 | 4 | 147
274 | VC | C | (1920-1940] | (1930-1940] | <=165mm | >100mm - <=165mm | <=0.5m | >0.05m - <=0.09m | Not used | Not used | Not used | Not used | 65.996 | 2.7662 | 2.5 | -0.10647 | +/- 50% | Yes | 41.9143 | 3 | 341
275 | VC | C | (1920-1940] | (1930-1940] | <=165mm | >100mm - <=165mm | <=0.5m | >0.09m | Not used | Not used | Not used | Not used | 31.8901 | 2.5052 | 2.5 | -0.0020877 | +/- 50% | Yes | 78.5579 | 4 | 197
276 | VC | C | (1920-1940] | (1930-1940] | <=165mm | >100mm - <=165mm | >0.5m - <=1m | <=0.05m | Not used | Not used | Not used | Not used | 46.5832 | 3.3925 | 2.5 | -0.35699 | +/- 50% | Yes | 72.8263 | 4 | 217
277 | VC | C | (1920-1940] | (1930-1940] | <=165mm | >100mm - <=165mm | >0.5m - <=1m | >0.05m | Not used | Not used | Not used | Not used | 17.2832 | 1.3048 | 2.5 | 0.47808 | +/- 50% | Yes | 75.4952 | 4 | 209
278 | VC | C | (1920-1940] | (1930-1940] | <=165mm | >100mm - <=165mm | >1m - <=2m | <=0.01m | Not used | Not used | Not used | Not used | 25.5581 | 1.7223 | 2.5 | 0.31106 | +/- 50% | Yes | 67.3892 | 4 | 235
279 | VC | C | (1920-1940] | (1930-1940] | <=165mm | >100mm - <=165mm | >1m - <=2m | >0.01m - <=0.04m | Not used | Not used | Not used | Not used | 60.8716 | 2.7662 | 2.5 | -0.10647 | +/- 50% | Yes | 45.4429 | 3 | 319
280 | VC | C | (1920-1940] | (1930-1940] | <=165mm | >100mm - <=165mm | >1m - <=2m | >0.04m - <=0.05m | Public & S24 | <=0.1 | Not used | Not used | 43.1028 | 1.618 | 2.5 | 0.35282 | +/- 50% | Yes | 37.5371 | 3 | 368
281 | VC | C | (1920-1940] | (1930-1940] | <=165mm | >100mm - <=165mm | >1m - <=2m | >0.04m - <=0.05m | Public & S24 | >0.1 - <=0.5 | Not used | Not used | 19.5893 | 1.357 | 2.5 | 0.4572 | +/- 50% | Yes | 69.2721 | 4 | 227
282 | VC | C | (1920-1940] | (1930-1940] | <=165mm | >100mm - <=165mm | >1m - <=2m | >0.04m - <=0.05m | Public & S24 | >0.5 | Not used | Not used | 7.069 | 1.4614 | 2.5 | 0.41545 | +/- 50% | Yes | 206.7297 | 5 | 61
283 | VC | C | (1920-1940] | (1930-1940] | <=165mm | >100mm - <=165mm | >1m - <=2m | >0.05m | Not used | Not used | Not used | Not used | 37.3952 | 2.9228 | 2.5 | -0.1691 | +/- 50% | Yes | 78.1586 | 4 | 199
284 | VC | C | (1920-1940] | (1930-1940] | <=165mm | >100mm - <=165mm | >2m | Not used | Not used | Not used | Not used | Not used | 30.0965 | 1.618 | 2.5 | 0.35282 | +/- 50% | Yes | 53.7588 | 4 | 284
285 | VC | C | (1920-1940] | (1930-1940] | >165mm - <=320mm | >165mm - <=225mm | <=0.5 | <=0.02m | Not used | Not used | Not used | Not used | 59.0903 | 1.5136 | 2.5 | 0.39457 | +/- 50% | Yes | 25.6145 | 3 | 439
286 | VC | C | (1920-1940] | (1930-1940] | >165mm - <=320mm | >165mm - <=225mm | <=0.5 | >0.02m - <=0.04m | Not used | Not used | Not used | Not used | 94.844 | 3.6534 | 2.5 | -0.46138 | +/- 50% | Yes | 38.5206 | 3 | 361
287 | VC | C | (1920-1940] | (1930-1940] | >165mm - <=320mm | >165mm - <=225mm | <=0.5 | >0.04m | Not used | Not used | Not used | Not used | 51.9386 | 2.1399 | 2.5 | 0.14405 | +/- 50% | Yes | 41.2001 | 3 | 345
288 | VC | C | (1920-1940] | (1930-1940] | >165mm - <=320mm | >165mm - <=225mm | >0.5m - <=2m | <=0.02m | Not used | Not used | Not used | Not used | 60.3446 | 2.9749 | 2.5 | -0.18998 | +/- 50% | Yes | 49.2994 | 3 | 311
289 | VC | C | (1920-1940] | (1930-1940] | >165mm - <=320mm | >165mm - <=225mm | >0.5m - <=2m | >0.02m - <=0.04m | Public & S24 | <=0.1 | Not used | Not used | 42.1521 | 1.8789 | 2.5 | 0.24843 | +/- 50% | Yes | 44.5747 | 3 | 325
290 | VC | C | (1920-1940] | (1930-1940] | >165mm - <=320mm | >165mm - <=225mm | >0.5m - <=2m | >0.02m - <=0.04m | Public & S24 | >0.1 | Not used | Not used | 43.1723 | 2.5574 | 2.5 | -0.022965 | +/- 50% | Yes | 59.2373 | 4 | 267
291 | VC | C | (1920-1940] | (1930-1940] | >165mm - <=320mm | >165mm - <=225mm | >0.5m - <=2m | >0.04m - <=0.09m | Not used | Not used | Not used | Not used | 55.9775 | 2.7662 | 2.5 | -0.10647 | +/- 50% | Yes | 49.4159 | 3 | 310
292 | VC | C | (1920-1940] | (1930-1940] | >165mm - <=320mm | >165mm - <=225mm | >0.5m - <=2m | >0.09m | Not used | Not used | Not used | Not used | 18.2227 | 1.4614 | 2.5 | 0.41545 | +/- 50% | Yes | 80.1957 | 4 | 191
293 | VC | C | (1920-1940] | (1930-1940] | >165mm - <=320mm | >165mm - <=225mm | >2m - <=3m | <=0.02m | Not used | Not used | Not used | Not used | 36.286 | 1.3048 | 2.5 | 0.47808 | +/- 50% | Yes | 35.9588 | 3 | 376
294 | VC | C | (1920-1940] | (1930-1940] | >165mm - <=320mm | >165mm - <=225mm | >2m - <=3m | >0.02m - <=0.04m | Not used | Not used | Not used | Not used | 41.6614 | 2.0877 | 2.5 | 0.16493 | +/- 50% | Yes | 50.1108 | 4 | 303
295 | VC | C | (1920-1940] | (1930-1940] | >165mm - <=320mm | >165mm - <=225mm | >2m - <=3m | >0.04m | Not used | Not used | Not used | Not used | 50.4609 | 1.618 | 2.5 | 0.35282 | +/- 50% | Yes | 32.0635 | 3 | 398
296 | VC | C | (1920-1940] | (1930-1940] | >165mm - <=320mm | >165mm - <=225mm | >3m | Not used | Not used | Not used | Not used | Not used | 50.1443 | 2.2965 | 2.5 | 0.08142 | +/- 50% | Yes | 45.7969 | 3 | 318
297 | VC | C | (1920-1940] | (1930-1940] | >165mm - <=320mm | >225mm - <=320mm | <=2m | <=0.04m | Not used | Not used | Not used | Not used | 63.9367 | 2.5052 | 2.5 | -0.0020877 | +/- 50% | Yes | 39.1828 | 3 | 359
298 | VC | C | (1920-1940] | (1930-1940] | >165mm - <=320mm | >225mm - <=320mm | <=2m | >0.04m | Not used | Not used | Not used | Not used | 74.3069 | 2.8184 | 2.5 | -0.12735 | +/- 50% | Yes | 37.9288 | 3 | 364
299 | VC | C | (1920-1940] | (1930-1940] | >165mm - <=320mm | >225mm - <=320mm | >2m - <=3m | Not used | Not used | Not used | Not used | Not used | 81.8971 | 2.1399 | 2.5 | 0.14405 | +/- 50% | Yes | 26.1288 | 3 | 435
300 | VC | C | (1920-1940] | (1930-1940] | >165mm - <=320mm | >225mm - <=320mm | >3m | Not used | Not used | Not used | Not used | Not used | 102.9949 | 3.6534 | 2.5 | -0.46138 | +/- 50% | Yes | 35.4721 | 3 | 379
301 | VC | C | (1920-1940] | (1930-1940] | >320mm - <=625mm | Not used | Not used | Not used | Not used | Not used | Not used | Not used | 113.0303 | 3.6534 | 2.5 | -0.46138 | +/- 50% | Yes | 32.3227 | 3 | 394
302 | VC | C | (1940-1960] | (1940-1950] | <=165mm | <=100mm | <=0.5m | Not used | Not used | Not used | Not used | Not used | 10.629 | 2.2965 | 2.5 | 0.08142 | +/- 50% | Yes | 216.0549 | 5 | 59
303 | VC | C | (1940-1960] | (1940-1950] | <=165mm | <=100mm | >0.5m - <=1m | Not used | Not used | Not used | Not used | Not used | 15.2471 | 1.618 | 2.5 | 0.35282 | +/- 50% | Yes | 106.1154 | 5 | 126
304 | VC | C | (1940-1960] | (1940-1950] | <=165mm | <=100mm | >1m | Not used | Not used | Not used | Not used | Not used | 14.9503 | 2.1399 | 2.5 | 0.14405 | +/- 50% | Yes | 143.1324 | 5 | 93
305 | VC | C | (1940-1960] | (1940-1950] | <=165mm | >100mm - <=165mm | <=0.5m | Not used | Not used | Not used | Not used | Not used | 18.756 | 1.6701 | 2.5 | 0.33194 | +/- 50% | Yes | 89.0458 | 4 | 163
306 | VC | C | (1940-1960] | (1940-1950] | <=165mm | >100mm - <=165mm | >0.5m - <=1m | Not used | Not used | Not used | Not used | Not used | 21.5359 | 1.3048 | 2.5 | 0.47808 | +/- 50% | Yes | 60.5874 | 4 | 258
307 | VC | C | (1940-1960] | (1940-1950] | <=165mm | >100mm - <=165mm | >1m | <=0.02m | Not used | Not used | Not used | Not used | 23.1846 | 1.357 | 2.5 | 0.4572 | +/- 50% | Yes | 58.53 | 4 | 271
308 | VC | C | (1940-1960] | (1940-1950] | <=165mm | >100mm - <=165mm | >1m | >0.02m - <=0.05m | Not used | Not used | Not used | Not used | 48.8508 | 2.8184 | 2.5 | -0.12735 | +/- 50% | Yes | 57.6935 | 4 | 272
309 | VC | C | (1940-1960] | (1940-1950] | <=165mm | >100mm - <=165mm | >1m | >0.05m | Not used | Not used | Not used | Not used | 28.226 | 2.2443 | 2.5 | 0.1023 | +/- 50% | Yes | 79.5104 | 4 | 193
310 | VC | C | (1940-1960] | (1940-1950] | >165mm - <=320mm | >165mm - <=225mm | <=0.5m | <=0.02m | Not used | Not used | Not used | Not used | 109.3135 | 3.0793 | 2.5 | -0.23173 | +/- 50% | Yes | 28.1697 | 3 | 418
311 | VC | C | (1940-1960] | (1940-1950] | >165mm - <=320mm | >165mm - <=225mm | <=0.5m | >0.02m - <=0.04m | Public | <=0.1 | Not used | Not used | 106.5398 | 2.453 | 2.5 | 0.018789 | +/- 50% | Yes | 23.0245 | 2 | 450
312 | VC | C | (1940-1960] | (1940-1950] | >165mm - <=320mm | >165mm - <=225mm | <=0.5m | >0.02m - <=0.04m | Public | >0.1 - <=0.5 | Not used | Not used | 55.6052 | 1.9311 | 2.5 | 0.22756 | +/- 50% | Yes | 34.7289 | 3 | 382
313 | VC | C | (1940-1960] | (1940-1950] | >165mm - <=320mm | >165mm - <=225mm | <=0.5m | >0.02m - <=0.04m | Public | >0.5 | Not used | Not used | 15.2526 | 1.8789 | 2.5 | 0.24843 | +/- 50% | Yes | 123.1861 | 5 | 107
314 | VC | C | (1940-1960] | (1940-1950] | >165mm - <=320mm | >165mm - <=225mm | <=0.5m | >0.04m - <=0.09m | Not used | Not used | Not used | Not used | 76.4663 | 2.1399 | 2.5 | 0.14405 | +/- 50% | Yes | 27.9846 | 3 | 419
315 | VC | C | (1940-1960] | (1940-1950] | >165mm - <=320mm | >165mm - <=225mm | <=0.5m | >0.09m | Not used | Not used | Not used | Not used | 26.2051 | 1.618 | 2.5 | 0.35282 | +/- 50% | Yes | 61.7419 | 4 | 254
316 | VC | C | (1940-1960] | (1940-1950] | >165mm - <=320mm | >165mm - <=225mm | >0.5m - <=1m | Not used | Not used | Not used | Not used | Not used | 28.0638 | 1.8267 | 2.5 | 0.26931 | +/- 50% | Yes | 65.0918 | 4 | 247
317 | VC | C | (1940-1960] | (1940-1950] | >165mm - <=320mm | >165mm - <=225mm | >1m - <=2m | <=0.03m | Not used | Not used | Not used | Not used | 85.7435 | 3.5491 | 2.5 | -0.41962 | +/- 50% | Yes | 41.3916 | 3 | 344
318 | VC | C | (1940-1960] | (1940-1950] | >165mm - <=320mm | >165mm - <=225mm | >1m - <=2m | >0.03m - <=0.04m | Not used | Not used | Not used | Not used | 71.408 | 3.2359 | 2.5 | -0.29436 | +/- 50% | Yes | 45.3158 | 3 | 320
319 | VC | C | (1940-1960] | (1940-1950] | >165mm - <=320mm | >165mm - <=225mm | >1m - <=2m | >0.04m | Not used | Not used | Not used | Not used | 71.7996 | 2.8184 | 2.5 | -0.12735 | +/- 50% | Yes | 39.2533 | 3 | 358
320 | VC | C | (1940-1960] | (1940-1950] | >165mm - <=320mm | >165mm - <=225mm | >2m - <=3m | Not used | Not used | Not used | Not used | Not used | 105.1968 | 3.0793 | 2.5 | -0.23173 | +/- 50% | Yes | 29.2721 | 3 | 414
321 | VC | C | (1940-1960] | (1940-1950] | >165mm - <=320mm | >165mm - <=225mm | >3m | Not used | Not used | Not used | Not used | Not used | 42.4874 | 1.8789 | 2.5 | 0.24843 | +/- 50% | Yes | 44.2229 | 3 | 329
322 | VC | C | (1940-1960] | (1940-1950] | >165mm - <=320mm | >225mm - <=320mm | <=2m | Not used | Not used | Not used | Not used | Not used | 70.8899 | 2.1921 | 2.5 | 0.12317 | +/- 50% | Yes | 30.9221 | 3 | 405
323 | VC | C | (1940-1960] | (1940-1950] | >165mm - <=320mm | >225mm - <=320mm | >2m - <=3m | Not used | Not used | Not used | Not used | Not used | 113.0109 | 3.3925 | 2.5 | -0.35699 | +/- 50% | Yes | 30.0191 | 3 | 410
324 | VC | C | (1940-1960] | (1940-1950] | >165mm - <=320mm | >225mm - <=320mm | >3m | Not used | Not used | Not used | Not used | Not used | 86.6817 | 3.3925 | 2.5 | -0.35699 | +/- 50% | Yes | 39.1373 | 3 | 360
325 | VC | C | (1940-1960] | (1940-1950] | >320mm - <=625mm | Not used | Not used | Not used | Not used | Not used | Not used | Not used | 92.686 | 2.453 | 2.5 | 0.018789 | +/- 50% | Yes | 26.466 | 3 | 430
326 | VC | C | (1940-1960] | (1950-1960] | <=165mm | <=100mm | Not used | Not used | Not used | Not used | Not used | Not used | 16.3962 | 1.7223 | 2.5 | 0.31106 | +/- 50% | Yes | 105.0452 | 5 | 127
327 | VC | C | (1940-1960] | (1950-1960] | <=165mm | >100mm - <=165mm | <=1m | Not used | Not used | Not used | Not used | Not used | 22.9369 | 2.0877 | 2.5 | 0.16493 | +/- 50% | Yes | 91.0185 | 4 | 159
328 | VC | C | (1940-1960] | (1950-1960] | <=165mm | >100mm - <=165mm | >1m - <=2m | <=0.03m | Not used | Not used | Not used | Not used | 28.8873 | 1.7223 | 2.5 | 0.31106 | +/- 50% | Yes | 59.6226 | 4 | 265
329 | VC | C | (1940-1960] | (1950-1960] | <=165mm | >100mm - <=165mm | >1m - <=2m | >0.03m | Not used | Not used | Not used | Not used | 48.1126 | 2.4008 | 2.5 | 0.039666 | +/- 50% | Yes | 49.9003 | 3 | 305
330 | VC | C | (1940-1960] | (1950-1960] | <=165mm | >100mm - <=165mm | >2m | Not used | Not used | Not used | Not used | Not used | 19.9716 | 1.2526 | 2.5 | 0.49896 | +/- 50% | Yes | 62.7197 | 4 | 252
331 | VC | C | (1940-1960] | (1950-1960] | >165mm - <=320mm | >165mm - <=225mm | <=0.5m | <=0.03m | Not used | Not used | Not used | Not used | 40.055 | 1.4092 | 2.5 | 0.43633 | +/- 50% | Yes | 35.1812 | 3 | 380
332 | VC | C | (1940-1960] | (1950-1960] | >165mm - <=320mm | >165mm - <=225mm | <=0.5m | >0.03m | Not used | Not used | Not used | Not used | 67.3429 | 3.3403 | 2.5 | -0.33612 | +/- 50% | Yes | 49.6013 | 3 | 306
333 | VC | C | (1940-1960] | (1950-1960] | >165mm - <=320mm | >165mm - <=225mm | >0.5m - <=1m | Not used | Not used | Not used | Not used | Not used | 26.4281 | 1.2526 | 2.5 | 0.49896 | +/- 50% | Yes | 47.3968 | 3 | 316
334 | VC | C | (1940-1960] | (1950-1960] | >165mm - <=320mm | >165mm - <=225mm | >1m - <=2m | <=0.4m | Not used | Not used | Not used | Not used | 131.0025 | 3.3925 | 2.5 | -0.35699 | +/- 50% | Yes | 25.8963 | 3 | 438
335 | VC | C | (1940-1960] | (1950-1960] | >165mm - <=320mm | >165mm - <=225mm | >1m - <=2m | >0.4m | Not used | Not used | Not used | Not used | 55.4823 | 2.3486 | 2.5 | 0.060543 | +/- 50% | Yes | 42.3314 | 3 | 338
336 | VC | C | (1940-1960] | (1950-1960] | >165mm - <=320mm | >165mm - <=225mm | >2m - <=3m | Not used | Not used | Not used | Not used | Not used | 114.3113 | 3.3403 | 2.5 | -0.33612 | +/- 50% | Yes | 29.221 | 3 | 415
337 | VC | C | (1940-1960] | (1950-1960] | >165mm - <=320mm | >165mm - <=225mm | >3m | Not used | Not used | Not used | Not used | Not used | 58.1348 | 2.0355 | 2.5 | 0.1858 | +/- 50% | Yes | 35.0133 | 3 | 381
338 | VC | C | (1940-1960] | (1950-1960] | >165mm - <=320mm | >225mm - <=320mm | <=2m | Not used | Not used | Not used | Not used | Not used | 101.0677 | 2.5052 | 2.5 | -0.0020877 | +/- 50% | Yes | 24.7875 | 2 | 442
339 | VC | C | (1940-1960] | (1950-1960] | >165mm - <=320mm | >225mm - <=320mm | >2m - <=3m | Not used | Not used | Not used | Not used | Not used | 148.3748 | 3.0271 | 2.5 | -0.21086 | +/- 50% | Yes | 20.402 | 2 | 464
340 | VC | C | (1940-1960] | (1950-1960] | >165mm - <=320mm | >225mm - <=320mm | >3m | Not used | Not used | Not used | Not used | Not used | 119.0911 | 2.3486 | 2.5 | 0.060543 | +/- 50% | Yes | 19.7214 | 2 | 469
341 | VC | C | (1940-1960] | (1950-1960] | >320mm - <=625mm | >320mm - <=375mm | Not used | Not used | Not used | Not used | Not used | Not used | 77.2561 | 1.8267 | 2.5 | 0.26931 | +/- 50% | Yes | 23.645 | 2 | 449
342 | VC | C | (1940-1960] | (1950-1960] | >320mm - <=625mm | >375mm - <=625mm | Not used | Not used | Not used | Not used | Not used | Not used | 101.6321 | 2.0355 | 2.5 | 0.1858 | +/- 50% | Yes | 20.028 | 2 | 467
343 | VC | C | (1960-1980] | (1960-1970] | <=165mm | <=100mm | Not used | Not used | Not used | Not used | Not used | Not used | 13.6175 | 2.6618 | 2.5 | -0.064718 | +/- 50% | Yes | 195.4686 | 5 | 65
344 | VC | C | (1960-1980] | (1960-1970] | <=165mm | >100mm - <=165mm | <=1m | Not used | Not used | Not used | Not used | Not used | 20.2217 | 1.4092 | 2.5 | 0.43633 | +/- 50% | Yes | 69.6867 | 4 | 220
345 | VC | C | (1960-1980] | (1960-1970] | <=165mm | >100mm - <=165mm | >1m | <=0.05m | Not used | Not used | Not used | Not used | 66.8098 | 2.1921 | 2.5 | 0.12317 | +/- 50% | Yes | 32.8106 | 3 | 391
346 | VC | C | (1960-1980] | (1960-1970] | <=165mm | >100mm - <=165mm | >1m | >0.05m | Not used | Not used | Not used | Not used | 26.4055 | 1.7223 | 2.5 | 0.31106 | +/- 50% | Yes | 65.2264 | 4 | 246
347 | VC | C | (1960-1980] | (1960-1970] | >165mm - <=320mm | >165mm - <=225mm | <=0.5m | <=0.03m | Not used | Not used | Not used | Not used | 27.6634 | 1.2526 | 2.5 | 0.49896 | +/- 50% | Yes | 45.2805 | 3 | 321
348 | VC | C | (1960-1980] | (1960-1970] | >165mm - <=320mm | >165mm - <=225mm | <=0.5m | >0.03m | Not used | Not used | Not used | Not used | 50.6113 | 3.2881 | 2.5 | -0.31524 | +/- 50% | Yes | 64.9677 | 4 | 248
349 | VC | C | (1960-1980] | (1960-1970] | >165mm - <=320mm | >165mm - <=225mm | >0.5m - <=2m | <=0.02m | Not used | Not used | Not used | Not used | 45.3024 | 1.4614 | 2.5 | 0.41545 | +/- 50% | Yes | 32.2583 | 3 | 395
350 | VC | C | (1960-1980] | (1960-1970] | >165mm - <=320mm | >165mm - <=225mm | >0.5m - <=2m | >0.02m - <=0.04m | Not used | Not used | Not used | Not used | 62.7056 | 2.0877 | 2.5 | 0.16493 | +/- 50% | Yes | 33.2934 | 3 | 389
351 | VC | C | (1960-1980] | (1960-1970] | >165mm - <=320mm | >165mm - <=225mm | >0.5m - <=2m | >0.04m | Not used | Not used | Not used | Not used | 51.109 | 1.618 | 2.5 | 0.35282 | +/- 50% | Yes | 31.657 | 3 | 400
352 | VC | C | (1960-1980] | (1960-1970] | >165mm - <=320mm | >165mm - <=225mm | >2m | Not used | Not used | Not used | Not used | Not used | 109.8648 | 3.1315 | 2.5 | -0.25261 | +/- 50% | Yes | 28.5034 | 3 | 417
353 | VC | C | (1960-1980] | (1960-1970] | >165mm - <=320mm | >225mm - <=320mm | <=2m | Not used | Not used | Not used | Not used | Not used | 59.4671 | 1.4092 | 2.5 | 0.43633 | +/- 50% | Yes | 23.6969 | 2 | 448
354 | VC | C | (1960-1980] | (1960-1970] | >165mm - <=320mm | >225mm - <=320mm | >2m | Not used | Not used | Not used | Not used | Not used | 130.8104 | 2.7662 | 2.5 | -0.10647 | +/- 50% | Yes | 21.1465 | 2 | 461
355 | VC | C | (1960-1980] | (1960-1970] | >320mm - <=625mm | Not used | Not used | Not used | Not used | Not used | Not used | Not used | 81.8152 | 1.4614 | 2.5 | 0.41545 | +/- 50% | Yes | 17.8619 | 2 | 474
356 | VC | C | (1960-1980] | (1970-1980] | <=165mm | <=100mm | Not used | Not used | Not used | Not used | Not used | Not used | 9.6842 | 1.8267 | 2.5 | 0.26931 | +/- 50% | Yes | 188.6299 | 5 | 68
357 | VC | C | (1960-1980] | (1970-1980] | <=165mm | >100mm - <=165mm | <=1m | Not used | Not used | Not used | Not used | Not used | 18.7881 | 1.618 | 2.5 | 0.35282 | +/- 50% | Yes | 86.1158 | 4 | 169
358 | VC | C | (1960-1980] | (1970-1980] | <=165mm | >100mm - <=165mm | >1m - <=2m | Not used | Not used | Not used | Not used | Not used | 64.9865 | 3.4969 | 2.5 | -0.39875 | +/- 50% | Yes | 53.8091 | 4 | 283
359 | VC | C | (1960-1980] | (1970-1980] | <=165mm | >100mm - <=165mm | >2m | Not used | Not used | Not used | Not used | Not used | 30.2859 | 1.3048 | 2.5 | 0.47808 | +/- 50% | Yes | 43.0828 | 3 | 331
360 | VC | C | (1960-1980] | (1970-1980] | >165mm - <=320mm | >165mm - <=225mm | <=0.5m | Not used | Not used | Not used | Not used | Not used | 53.8538 | 2.6618 | 2.5 | -0.064718 | +/- 50% | Yes | 49.4263 | 3 | 309
361 | VC | C | (1960-1980] | (1970-1980] | >165mm - <=320mm | >165mm - <=225mm | >0.5m - <=2m | <=0.03m | Not used | Not used | Not used | Not used | 60.7288 | 2.0877 | 2.5 | 0.16493 | +/- 50% | Yes | 34.3771 | 3 | 385
362 | VC | C | (1960-1980] | (1970-1980] | >165mm - <=320mm | >165mm - <=225mm | >0.5m - <=2m | >0.03m - <=0.04m | Not used | Not used | Not used | Not used | 42.0538 | 1.7745 | 2.5 | 0.29019 | +/- 50% | Yes | 42.1966 | 3 | 340
363 | VC | C | (1960-1980] | (1970-1980] | >165mm - <=320mm | >165mm - <=225mm | >0.5m - <=2m | >0.04m | Not used | Not used | Not used | Not used | 49.0922 | 2.5574 | 2.5 | -0.022965 | +/- 50% | Yes | 52.094 | 4 | 293
364 | VC | C | (1960-1980] | (1970-1980] | >165mm - <=320mm | >165mm - <=225mm | >2m | Not used | Not used | Not used | Not used | Not used | 104.0669 | 3.0793 | 2.5 | -0.23173 | +/- 50% | Yes | 29.5899 | 3 | 412
365 | VC | C | (1960-1980] | (1970-1980] | >165mm - <=320mm | >225mm - <=320mm | <=2m | Not used | Not used | Not used | Not used | Not used | 56.717 | 1.7745 | 2.5 | 0.29019 | +/- 50% | Yes | 31.2874 | 3 | 403
366 | VC | C | (1960-1980] | (1970-1980] | >165mm - <=320mm | >225mm - <=320mm | >2m - <=3m | Not used | Not used | Not used | Not used | Not used | 63.3952 | 1.6701 | 2.5 | 0.33194 | +/- 50% | Yes | 26.345 | 3 | 431
367 | VC | C | (1960-1980] | (1970-1980] | >165mm - <=320mm | >225mm - <=320mm | >3m | Not used | Not used | Not used | Not used | Not used | 52.1032 | 1.3048 | 2.5 | 0.47808 | +/- 50% | Yes | 25.0426 | 3 | 440
368 | VC | C | (1960-1980] | (1970-1980] | >320mm - <=625mm | Not used | Not used | Not used | Not used | Not used | Not used | Not used | 70.7316 | 1.9311 | 2.5 | 0.22756 | +/- 50% | Yes | 27.3019 | 3 | 424
369 | VC | C | (1980 - 2000] | (1980-1990] | <=165mm | Not used | <=1m | Not used | Not used | Not used | Not used | Not used | 10.7027 | 1.7223 | 2.5 | 0.31106 | +/- 50% | Yes | 160.9251 | 5 | 78
370 | VC | C | (1980 - 2000] | (1980-1990] | <=165mm | Not used | >1m | <=0.04m | Not used | Not used | Not used | Not used | 25.8529 | 1.1482 | 2.5 | 0.54071 | +/- 50% | No | 44.4138 | 3 | 328 | Aggregation of this cohort with that which immediately follows it would result in annual collapses outside of the upper tolerance bound.
371 | VC | C | (1980 - 2000] | (1980-1990] | <=165mm | Not used | >1m | >0.04m | Not used | Not used | Not used | Not used | 26.9589 | 3.0271 | 2.5 | -0.21086 | +/- 50% | Yes | 112.2873 | 5 | 118
372 | VC | C | (1980 - 2000] | (1980-1990] | >165mm - <=320mm | >165mm - <=225mm | <=1m | Not used | Not used | Not used | Not used | Not used | 38.6546 | 2.453 | 2.5 | 0.018789 | +/- 50% | Yes | 63.4601 | 4 | 250
373 | VC | C | (1980 - 2000] | (1980-1990] | >165mm - <=320mm | >165mm - <=225mm | >1m - <=2m | <=0.04m | Not used | Not used | Not used | Not used | 48.5565 | 2.6096 | 2.5 | -0.043841 | +/- 50% | Yes | 53.7437 | 4 | 285
374 | VC | C | (1980 - 2000] | (1980-1990] | >165mm - <=320mm | >165mm - <=225mm | >1m - <=2m | >0.04m | Not used | Not used | Not used | Not used | 19.5535 | 1.357 | 2.5 | 0.4572 | +/- 50% | Yes | 69.3989 | 4 | 225
375 | VC | C | (1980 - 2000] | (1980-1990] | >165mm - <=320mm | >165mm - <=225mm | >2m | Not used | Not used | Not used | Not used | Not used | 63.4892 | 1.4614 | 2.5 | 0.41545 | +/- 50% | Yes | 23.0178 | 2 | 451
376 | VC | C | (1980 - 2000] | (1980-1990] | >165mm - <=320mm | >225mm - <=320mm | <=2m | Not used | Not used | Not used | Not used | Not used | 30.2697 | 1.618 | 2.5 | 0.35282 | +/- 50% | Yes | 53.4512 | 4 | 286
377 | VC | C | (1980 - 2000] | (1980-1990] | >165mm - <=320mm | >225mm - <=320mm | >2m | Not used | Not used | Not used | Not used | Not used | 65.9961 | 2.6096 | 2.5 | -0.043841 | +/- 50% | Yes | 39.5418 | 3 | 355
378 | VC | C | (1980 - 2000] | (1980-1990] | >320mm - <=625mm | Not used | Not used | Not used | Not used | Not used | Not used | Not used | 53.686 | 1.3048 | 2.5 | 0.47808 | +/- 50% | Yes | 24.3043 | 2 | 444
379 | VC | C | 1981-2000 | (1990-2000] | <=165mm | Not used | Not used | Not used | Not used | Not used | Not used | Not used | 35.9836 | 2.5052 | 2.5 | -0.0020877 | +/- 50% | Yes | 69.6211 | 4 | 221
380 | VC | C | 1981-2000 | (1990-2000] | >165mm - <=320mm | >165mm - <=225mm | <=2m | Not used | Not used | Not used | Not used | Not used | 49.0815 | 2.5052 | 2.5 | -0.0020877 | +/- 50% | Yes | 51.0421 | 4 | 299
381 | VC | C | 1981-2000 | (1990-2000] | >165mm - <=320mm | >165mm - <=225mm | >2m | Not used | Not used | Not used | Not used | Not used | 41.7224 | 1.3048 | 2.5 | 0.47808 | +/- 50% | Yes | 31.2734 | 3 | 404
382 | VC | C | 1981-2000 | (1990-2000] | >165mm - <=320mm | >225mm - <=320mm | Not used | Not used | Not used | Not used | Not used | Not used | 59.1416 | 2.1399 | 2.5 | 0.14405 | +/- 50% | Yes | 36.1822 | 3 | 374
383 | VC | C | 1981-2000 | (1990-2000] | >320mm - <=625mm | Not used | Not used | Not used | Not used | Not used | Not used | Not used | 30.5349 | 1.357 | 2.5 | 0.4572 | +/- 50% | Yes | 44.4408 | 3 | 327
384 | VC | C | (2000-2020] | (2000-2010] | <=165mm | Not used | Not used | Not used | Not used | Not used | Not used | Not used | 46.021 | 3.505 | 2.5 | -0.40202 | +/- 50% | Yes | 76.1618 | 4 | 205
385 | VC | C | (2000-2020] | (2000-2010] | >165mm - <=320mm | >165mm - <=225mm | <=2m | Not used | Not used | Not used | Not used | Not used | 49.1418 | 2.9649 | 2.5 | -0.18594 | +/- 50% | Yes | 60.3326 | 4 | 260
386 | VC | C | (2000-2020] | (2000-2010] | >165mm - <=320mm | >165mm - <=225mm | >2m | Not used | Not used | Not used | Not used | Not used | 37.9791 | 1.4599 | 2.5 | 0.41606 | +/- 50% | Yes | 38.4383 | 3 | 362
387 | VC | C | (2000-2020] | (2000-2010] | >165mm - <=320mm | >225mm | Not used | Not used | Not used | Not used | Not used | Not used | 82.6293 | 3.3044 | 2.5 | -0.32177 | +/- 50% | Yes | 39.991 | 3 | 351
388 | VC | C | 2001 onwards | 2001 onwards | <=165mm | Not used | <=1m | Not used | Not used | Not used | Not used | Not used | 3.9364 | 2.4813 | 2.5 | 0.0074603 | +/- 50% | Yes | 630.3608 | 5 | 5
389 | VC | C | 2001 onwards | 2001 onwards | <=165mm | Not used | >1m | <=0.03m | Not used | Not used | Not used | Not used | 6.8009 | 2.0695 | 2.5 | 0.17221 | +/- 50% | Yes | 304.2969 | 5 | 34
390 | VC | C | 2001 onwards | 2001 onwards | <=165mm | Not used | >1m | >0.03m | Not used | Not used | Not used | Not used | 11.2043 | 3.506 | 2.5 | -0.4024 | +/- 50% | Yes | 312.9135 | 5 | 31
391 | VC | C | 2001 onwards | 2001 onwards | >165mm - <=320mm | >165mm - <=225mm | <=0.5m | Not used | Not used | Not used | Not used | Not used | 7.6986 | 3.5826 | 2.5 | -0.43303 | +/- 50% | Yes | 465.357 | 5 | 11
392 | VC | C | 2001 onwards | 2001 onwards | >165mm - <=320mm | >165mm - <=225mm | >0.5m - <=1m | Not used | Not used | Not used | Not used | Not used | 4.9579 | 1.704 | 2.5 | 0.31841 | +/- 50% | Yes | 343.6843 | 5 | 25
393 | VC | C | 2001 onwards | 2001 onwards | >165mm - <=320mm | Not used | >1m - <=2m | <=0.03m | Not used | Not used | Not used | Not used | 9.2663 | 1.4718 | 2.5 | 0.41127 | +/- 50% | Yes | 158.8367 | 5 | 81
394 | VC | C | 2001 onwards | 2001 onwards | >165mm - <=320mm | Not used | >1m - <=2m | >0.03m | Not used | Not used | Not used | Not used | 11.5316 | 2.9778 | 2.5 | -0.19111 | +/- 50% | Yes | 258.228 | 5 | 44
395 | VC | C | 2001 onwards | 2001 onwards | >165mm - <=320mm | >165mm - <=225mm | >2m | Not used | Not used | Not used | Not used | Not used | 16.979 | 2.4981 | 2.5 | 0.00077922 | +/- 50% | Yes | 147.1257 | 5 | 87
396 | VC | C | 2001 onwards | 2001 onwards | >165mm - <=320mm | >225mm - <=320mm | Not used | Not used | Not used | Not used | Not used | Not used | 31.1837 | 2.5204 | 2.5 | -0.008153 | +/- 50% | Yes | 80.8238 | 4 | 186
397 | VC | C | 2001 onwards | 2001 onwards | >320mm - <=625mm | Not used | Not used | Not used | Not used | Not used | Not used | Not used | 16.8558 | 2.1775 | 2.5 | 0.12902 | +/- 50% | Yes | 129.1811 | 5 | 101
398 | VC | F | Pre-1880 | Not used | Not used | Not used | Not used | Not used | Not used | Not used | Not used | Not used | 81.9014 | 1.0438 | 2.5 | 0.58246 | +/- 50% | No | 12.7451 | 2 | 493 | All sewers of this material group, function and within this installation year band form a single cohort - not appropriate to aggregate. .
399 | VC | F | (1880, 1900] | (1880-1890] | <=165mm | <=100mm | Not used | Not used | Not used | Not used | Not used | Not used | 12.734 | 3.1837 | 2.5 | -0.27349 | +/- 50% | Yes | 250.0179 | 5 | 48
400 | VC | F | (1880, 1900] | (1880-1890] | <=165mm | >100mm - <=165mm | <=0.5m | <=0.04m | Not used | Not used | Not used | Not used | 4.77 | 1.8267 | 2.5 | 0.26931 | +/- 50% | Yes | 382.9645 | 5 | 18
401 | VC | F | (1880, 1900] | (1880-1890] | <=165mm | >100mm - <=165mm | <=0.5m | >0.04m - <=0.05m | Not used | Not used | Not used | Not used | 5.0825 | 2.8706 | 2.5 | -0.14823 | +/- 50% | Yes | 564.7944 | 5 | 8
402 | VC | F | (1880, 1900] | (1880-1890] | <=165mm | >100mm - <=165mm | <=0.5m | >0.05m | Not used | Not used | Not used | Not used | 4.1989 | 1.7745 | 2.5 | 0.29019 | +/- 50% | Yes | 422.6208 | 5 | 13
403 | VC | F | (1880, 1900] | (1880-1890] | <=165mm | >100mm - <=165mm | >0.5m - <=1m | Not used | Not used | Not used | Not used | Not used | 28.9808 | 2.6618 | 2.5 | -0.064718 | +/- 50% | Yes | 91.8467 | 4 | 155
404 | VC | F | (1880, 1900] | (1880-1890] | <=165mm | >100mm - <=165mm | >1m - <=2m | <=0.01m | Not used | Not used | Not used | Not used | 29.3966 | 2.1921 | 2.5 | 0.12317 | +/- 50% | Yes | 74.5687 | 4 | 210
405 | VC | F | (1880, 1900] | (1880-1890] | <=165mm | >100mm - <=165mm | >1m - <=2m | >0.01m - <=0.03m | Not used | Not used | Not used | Not used | 37.2316 | 2.2965 | 2.5 | 0.08142 | +/- 50% | Yes | 61.6802 | 4 | 255
406 | VC | F | (1880, 1900] | (1880-1890] | <=165mm | >100mm - <=165mm | >1m - <=2m | >0.03m - <=0.05m | Not used | Not used | Not used | Not used | 35.7483 | 3.1837 | 2.5 | -0.27349 | +/- 50% | Yes | 89.0592 | 4 | 162
407 | VC | F | (1880, 1900] | (1880-1890] | <=165mm | >100mm - <=165mm | >1m - <=2m | >0.05m | Not used | Not used | Not used | Not used | 23.0981 | 2.2443 | 2.5 | 0.1023 | +/- 50% | Yes | 97.1618 | 4 | 145
408 | VC | F | (1880, 1900] | (1880-1890] | <=165mm | >100mm - <=165mm | >2m | Not used | Not used | Not used | Not used | Not used | 67.4054 | 2.2443 | 2.5 | 0.1023 | +/- 50% | Yes | 33.2949 | 3 | 388
409 | VC | F | (1880, 1900] | (1880-1890] | >165mm - <=320mm | >165mm- <=225mm | <=1m | Not used | Not used | Not used | Not used | Not used | 14.5204 | 1.5136 | 2.5 | 0.39457 | +/- 50% | Yes | 104.2372 | 5 | 129
410 | VC | F | (1880, 1900] | (1880-1890] | >165mm - <=320mm | >165mm- <=225mm | >1m - <=2m | <=0.03m | Not used | Not used | Not used | Not used | 35.0723 | 1.4614 | 2.5 | 0.41545 | +/- 50% | Yes | 41.6676 | 3 | 342
411 | VC | F | (1880, 1900] | (1880-1890] | >165mm - <=320mm | >165mm- <=225mm | >1m - <=2m | >0.03m | Not used | Not used | Not used | Not used | 31.1056 | 2.2965 | 2.5 | 0.08142 | +/- 50% | Yes | 73.8275 | 4 | 213
412 | VC | F | (1880, 1900] | (1880-1890] | >165mm - <=320mm | >165mm- <=225mm | >2m | Not used | Not used | Not used | Not used | Not used | 69.3367 | 2.1921 | 2.5 | 0.12317 | +/- 50% | Yes | 31.6148 | 3 | 401
413 | VC | F | (1880, 1900] | (1880-1890] | >165mm | >225mm | Not used | Not used | Not used | Not used | Not used | Not used | 54.6017 | 1.8789 | 2.5 | 0.24843 | +/- 50% | Yes | 34.4113 | 3 | 384
414 | VC | F | (1880, 1900] | (1890-1900] | Not used | Not used | Not used | Not used | Not used | Not used | Not used | Not used | 61.7641 | 3.1837 | 2.5 | -0.27349 | +/- 50% | Yes | 51.5464 | 4 | 295
415 | VC | F | (1900-1920] | (1900-1910] | <=165mm | Not used | <=0.5m | <=0.04m | Not used | Not used | Not used | Not used | 5.4932 | 1.4092 | 2.5 | 0.43633 | +/- 50% | Yes | 256.5326 | 5 | 45
416 | VC | F | (1900-1920] | (1900-1910] | <=165mm | Not used | <=0.5m | >0.04m | Not used | Not used | Not used | Not used | 9.6367 | 2.6096 | 2.5 | -0.043841 | +/- 50% | Yes | 270.7996 | 5 | 40
417 | VC | F | (1900-1920] | (1900-1910] | <=165mm | Not used | >0.5m - <=1m | Not used | Not used | Not used | Not used | Not used | 13.3315 | 1.618 | 2.5 | 0.35282 | +/- 50% | Yes | 121.363 | 5 | 111
418 | VC | F | (1900-1920] | (1900-1910] | <=165mm | Not used | >1m | Not used | Not used | Not used | Not used | Not used | 50.7499 | 2.6618 | 2.5 | -0.064718 | +/- 50% | Yes | 52.4493 | 4 | 291
419 | VC | F | (1900-1920] | (1900-1910] | >165mm | Not used | Not used | Not used | Not used | Not used | Not used | Not used | 76.3293 | 2.8706 | 2.5 | -0.14823 | +/- 50% | Yes | 37.6076 | 3 | 367
420 | VC | F | (1900-1920] | (1910-1920] | <=165mm | Not used | <=0.5m | Not used | Not used | Not used | Not used | Not used | 16.8327 | 3.2359 | 2.5 | -0.29436 | +/- 50% | Yes | 192.2395 | 5 | 67
421 | VC | F | (1900-1920] | (1910-1920] | <=165mm | Not used | >0.5m - <=1m | Not used | Not used | Not used | Not used | Not used | 15.5006 | 1.8267 | 2.5 | 0.26931 | +/- 50% | Yes | 117.8487 | 5 | 115
422 | VC | F | (1900-1920] | (1910-1920] | <=165mm | Not used | >1m | Not used | Not used | Not used | Not used | Not used | 56.8909 | 3.4447 | 2.5 | -0.37787 | +/- 50% | Yes | 60.5488 | 4 | 259
423 | VC | F | (1900-1920] | (1910-1920] | >165mm | Not used | Not used | Not used | Not used | Not used | Not used | Not used | 85.4034 | 3.4969 | 2.5 | -0.39875 | +/- 50% | Yes | 40.9453 | 3 | 347
424 | VC | F | (1920-1940] | (1920-1930] | <=165mm | Not used | <=1m | <=0.02m | Not used | Not used | Not used | Not used | 16.7693 | 1.4614 | 2.5 | 0.41545 | +/- 50% | Yes | 87.1462 | 4 | 166
425 | VC | F | (1920-1940] | (1920-1930] | <=165mm | Not used | <=1m | >0.02m | Not used | Not used | Not used | Not used | 33.0868 | 3.6534 | 2.5 | -0.46138 | +/- 50% | Yes | 110.4201 | 5 | 123
426 | VC | F | (1920-1940] | (1920-1930] | <=165mm | Not used | >1m | Not used | Not used | Not used | Not used | Not used | 88.1032 | 3.3403 | 2.5 | -0.33612 | +/- 50% | Yes | 37.9134 | 3 | 365
427 | VC | F | (1920-1940] | (1920-1930] | >165mm | Not used | Not used | Not used | Not used | Not used | Not used | Not used | 154.1683 | 3.2359 | 2.5 | -0.29436 | +/- 50% | Yes | 20.9895 | 2 | 462
428 | VC | F | (1920-1940] | (1930-1940] | <=165mm | Not used | <=1m | <=0.02m | Not used | Not used | Not used | Not used | 14.5808 | 1.357 | 2.5 | 0.4572 | +/- 50% | Yes | 93.0672 | 4 | 153
429 | VC | F | (1920-1940] | (1930-1940] | <=165mm | Not used | <=1m | >=0.02m | Not used | Not used | Not used | Not used | 25.9099 | 3.5491 | 2.5 | -0.41962 | +/- 50% | Yes | 136.9769 | 5 | 96
430 | VC | F | (1920-1940] | (1930-1940] | <=165mm | Not used | >1m | Not used | Not used | Not used | Not used | Not used | 80.5476 | 3.4447 | 2.5 | -0.37787 | +/- 50% | Yes | 42.7657 | 3 | 334
431 | VC | F | (1920-1940] | (1930-1940] | >165mm | Not used | <=1m | Not used | Not used | Not used | Not used | Not used | 18.2952 | 1.5136 | 2.5 | 0.39457 | +/- 50% | Yes | 82.7306 | 4 | 177
432 | VC | F | (1920-1940] | (1930-1940] | >165mm | Not used | >1m - <=2m | Not used | Not used | Not used | Not used | Not used | 62.8639 | 2.6618 | 2.5 | -0.064718 | +/- 50% | Yes | 42.3422 | 3 | 337
433 | VC | F | (1920-1940] | (1930-1940] | >165mm | Not used | >2m | Not used | Not used | Not used | Not used | Not used | 90.1755 | 2.1399 | 2.5 | 0.14405 | +/- 50% | Yes | 23.7301 | 2 | 447
434 | VC | F | (1940-1960] | (1940-1950] | <=165mm | Not used | <=1m | Not used | Not used | Not used | Not used | Not used | 24.6117 | 1.618 | 2.5 | 0.35282 | +/- 50% | Yes | 65.7392 | 4 | 242
435 | VC | F | (1940-1960] | (1940-1950] | <=165mm | Not used | >1m | <=0.03m | Not used | Not used | Not used | Not used | 64.6304 | 1.5658 | 2.5 | 0.3737 | +/- 50% | Yes | 24.2264 | 2 | 445
436 | VC | F | (1940-1960] | (1940-1950] | <=165mm | Not used | >1m | >0.03m | Not used | Not used | Not used | Not used | 56.8458 | 2.4008 | 2.5 | 0.039666 | +/- 50% | Yes | 42.2342 | 3 | 339
437 | VC | F | (1940-1960] | (1940-1950] | >165mm | Not used | <=0.5m | Not used | Not used | Not used | Not used | Not used | 21.6884 | 2.4008 | 2.5 | 0.039666 | +/- 50% | Yes | 110.6969 | 5 | 122
438 | VC | F | (1940-1960] | (1940-1950] | >165mm | Not used | >0.5m - <=2m | Not used | Not used | Not used | Not used | Not used | 79.5463 | 2.0877 | 2.5 | 0.16493 | +/- 50% | Yes | 26.2449 | 3 | 433
439 | VC | F | (1940-1960] | (1940-1950] | >165mm | Not used | >2m | Not used | Not used | Not used | Not used | Not used | 102.6178 | 1.6701 | 2.5 | 0.33194 | +/- 50% | Yes | 16.2754 | 2 | 480
440 | VC | F | (1940-1960] | (1950-1960] | <=165mm | Not used | <=1m | Not used | Not used | Not used | Not used | Not used | 46.6462 | 1.5136 | 2.5 | 0.39457 | +/- 50% | Yes | 32.4478 | 3 | 393
441 | VC | F | (1940-1960] | (1950-1960] | <=165mm | Not used | >1m - <=2m | <=0.04m | Not used | Not used | Not used | Not used | 76.5225 | 2.8706 | 2.5 | -0.14823 | +/- 50% | Yes | 37.5127 | 3 | 369
442 | VC | F | (1940-1960] | (1950-1960] | <=165mm | Not used | >1m - <=2m | >0.04m | Not used | Not used | Not used | Not used | 49.6237 | 1.8789 | 2.5 | 0.24843 | +/- 50% | Yes | 37.8632 | 3 | 366
443 | VC | F | (1940-1960] | (1950-1960] | <=165mm | Not used | >2m | Not used | Not used | Not used | Not used | Not used | 84.2396 | 2.6618 | 2.5 | -0.064718 | +/- 50% | Yes | 31.5979 | 3 | 402
444 | VC | F | (1940-1960] | (1950-1960] | >165mm | Not used | <=1m | Not used | Not used | Not used | Not used | Not used | 34.1077 | 1.9311 | 2.5 | 0.22756 | +/- 50% | Yes | 56.6179 | 4 | 274
445 | VC | F | (1940-1960] | (1950-1960] | >165mm | Not used | >1m - <=2m | Not used | Not used | Not used | Not used | Not used | 105.8849 | 2.0877 | 2.5 | 0.16493 | +/- 50% | Yes | 19.7165 | 2 | 470
446 | VC | F | (1940-1960] | (1950-1960] | >165mm | Not used | >2m | Not used | Not used | Not used | Not used | Not used | 166.6041 | 2.7662 | 2.5 | -0.10647 | +/- 50% | Yes | 16.6033 | 2 | 478
447 | VC | F | (1960-1980] | (1960-1970] | <=165mm | Not used | <=1m | Not used | Not used | Not used | Not used | Not used | 36.5316 | 1.8267 | 2.5 | 0.26931 | +/- 50% | Yes | 50.0039 | 4 | 304
448 | VC | F | (1960-1980] | (1960-1970] | <=165mm | Not used | >1m - <=2m | Not used | Not used | Not used | Not used | Not used | 131.879 | 2.9228 | 2.5 | -0.1691 | +/- 50% | Yes | 22.1624 | 2 | 455
449 | VC | F | (1960-1980] | (1960-1970] | <=165mm | Not used | >2m | Not used | Not used | Not used | Not used | Not used | 101.9816 | 2.2965 | 2.5 | 0.08142 | +/- 50% | Yes | 22.5183 | 2 | 453
450 | VC | F | (1960-1980] | (1960-1970] | >165mm | Not used | <=1m | Not used | Not used | Not used | Not used | Not used | 27.6683 | 1.357 | 2.5 | 0.4572 | +/- 50% | Yes | 49.045 | 3 | 312
451 | VC | F | (1960-1980] | (1960-1970] | >165mm | Not used | >1m - <=2m | Not used | Not used | Not used | Not used | Not used | 100.1118 | 2.6096 | 2.5 | -0.043841 | +/- 50% | Yes | 26.0669 | 3 | 436
452 | VC | F | (1960-1980] | (1960-1970] | >165mm | Not used | >2m | Not used | Not used | Not used | Not used | Not used | 163.9054 | 2.9228 | 2.5 | -0.1691 | +/- 50% | Yes | 17.832 | 2 | 475
453 | VC | F | (1960-1980] | (1970-1980] | <=165mm | Not used | <=2m | <=0.04m | Not used | Not used | Not used | Not used | 122.6495 | 2.2965 | 2.5 | 0.08142 | +/- 50% | Yes | 18.7237 | 2 | 472
454 | VC | F | (1960-1980] | (1970-1980] | <=165mm | Not used | <=2m | >0.04m | Not used | Not used | Not used | Not used | 76.986 | 2.3486 | 2.5 | 0.060543 | +/- 50% | Yes | 30.5074 | 3 | 408
455 | VC | F | (1960-1980] | (1970-1980] | <=165mm | Not used | >2m | Not used | Not used | Not used | Not used | Not used | 123.1615 | 2.7662 | 2.5 | -0.10647 | +/- 50% | Yes | 22.4598 | 2 | 454
456 | VC | F | (1960-1980] | (1970-1980] | >165mm | Not used | <=1m | Not used | Not used | Not used | Not used | Not used | 29.4944 | 1.5136 | 2.5 | 0.39457 | +/- 50% | Yes | 51.3171 | 4 | 298
457 | VC | F | (1960-1980] | (1970-1980] | >165mm | Not used | >1m - <=2m | Not used | Not used | Not used | Not used | Not used | 107.7998 | 2.8184 | 2.5 | -0.12735 | +/- 50% | Yes | 26.1445 | 3 | 434
458 | VC | F | (1960-1980] | (1970-1980] | >165mm | Not used | >2m | Not used | Not used | Not used | Not used | Not used | 205.8774 | 3.0793 | 2.5 | -0.23173 | +/- 50% | Yes | 14.9571 | 2 | 485
459 | VC | F | 1981-2000 | (1980-1990] | <=165mm | Not used | <=2m | Not used | Not used | Not used | Not used | Not used | 136.186 | 3.0793 | 2.5 | -0.23173 | +/- 50% | Yes | 22.6112 | 2 | 452
460 | VC | F | 1981-2000 | (1980-1990] | <=165mm | Not used | >2m | Not used | Not used | Not used | Not used | Not used | 124.0155 | 2.0355 | 2.5 | 0.1858 | +/- 50% | Yes | 16.4132 | 2 | 479
461 | VC | F | 1981-2000 | (1980-1990] | >165mm | Not used | <=2m | Not used | Not used | Not used | Not used | Not used | 93.3487 | 2.2443 | 2.5 | 0.1023 | +/- 50% | Yes | 24.0417 | 2 | 446
462 | VC | F | 1981-2000 | (1980-1990] | >165mm | Not used | >2m | Not used | Not used | Not used | Not used | Not used | 184.8031 | 2.1399 | 2.5 | 0.14405 | +/- 50% | Yes | 11.5792 | 1 | 501
463 | VC | F | 1981-2000 | (1990-2000] | <=165mm | Not used | <=2m | Not used | Not used | Not used | Not used | Not used | 130.049 | 1.7223 | 2.5 | 0.31106 | +/- 50% | Yes | 13.2438 | 2 | 491
464 | VC | F | 1981-2000 | (1990-2000] | <=165mm | Not used | >2m | Not used | Not used | Not used | Not used | Not used | 212.2198 | 2.5052 | 2.5 | -0.0020877 | +/- 50% | Yes | 11.8048 | 1 | 499
465 | VC | F | 1981-2000 | (1990-2000] | >165mm | Not used | Not used | Not used | Not used | Not used | Not used | Not used | 111.5983 | 2.4008 | 2.5 | 0.039666 | +/- 50% | Yes | 21.5132 | 2 | 458
466 | VC | F | 2000 onwards | (2000-2010] | <=165mm | Not used | <=2m | Not used | Not used | Not used | Not used | Not used | 75.9347 | 2.2979 | 2.5 | 0.080827 | +/- 50% | Yes | 30.262 | 3 | 409
467 | VC | F | 2000 onwards | (2000-2010] | <=165mm | Not used | >2m | Not used | Not used | Not used | Not used | Not used | 135.1858 | 1.7199 | 2.5 | 0.31203 | +/- 50% | Yes | 12.7227 | 2 | 494
468 | VC | F | 2000 onwards | (2000-2010] | >165mm | Not used | Not used | Not used | Not used | Not used | Not used | Not used | 64.4027 | 1.7544 | 2.5 | 0.29825 | +/- 50% | Yes | 27.2406 | 3 | 425
469 | VC | F | 2000 onwards | 2011 onwards | <=165mm | Not used | <=2m | <=0.02m | Not used | Not used | Not used | Not used | 28.168 | 1.9552 | 2.5 | 0.21794 | +/- 50% | Yes | 69.4105 | 4 | 224
470 | VC | F | 2000 onwards | 2011 onwards | <=165mm | Not used | <=2m | >0.02m - <=0.05m | Not used | Not used | Not used | Not used | 25.9911 | 3.2228 | 2.5 | -0.28911 | +/- 50% | Yes | 123.9947 | 5 | 106
471 | VC | F | 2000 onwards | 2011 onwards | <=165mm | Not used | <=2m | >0.05m | Not used | Not used | Not used | Not used | 12.7327 | 1.9194 | 2.5 | 0.23222 | +/- 50% | Yes | 150.7492 | 5 | 85
472 | VC | F | 2000 onwards | 2011 onwards | <=165mm | Not used | >2m | Not used | Not used | Not used | Not used | Not used | 71.3327 | 2.8902 | 2.5 | -0.15609 | +/- 50% | Yes | 40.5175 | 3 | 348
473 | VC | F | 2000 onwards | 2011 onwards | >165mm | Not used | <=0.5m | Not used | Not used | Not used | Not used | Not used | 1.4392 | 1.375 | 2.5 | 0.45 | +/- 50% | Yes | 955.3665 | 5 | 1
474 | VC | F | 2000 onwards | 2011 onwards | >165mm | Not used | Not used | Not used | Not used | Not used | Not used | Not used | 23.4397 | 2.3631 | 2.5 | 0.054762 | +/- 50% | Yes | 100.816 | 5 | 137
475 | VC | S | Pre-1880 | Not used | Not used | Not used | Not used | Not used | Not used | Not used | Not used | Not used | 175.0979 | 2.5574 | 2.5 | -0.022965 | +/- 50% | Yes | 14.6056 | 2 | 487
476 | VC | S | (1880, 1900] | (1880-1890] | <=165mm | <=100mm | Not used | Not used | Not used | Not used | Not used | Not used | 15.1943 | 2.4008 | 2.5 | 0.039666 | +/- 50% | Yes | 158.0089 | 5 | 82
477 | VC | S | (1880, 1900] | (1880-1890] | <=165mm | >100mm - <=165mm | <=0.5m | <=0.05m | Not used | Not used | Not used | Not used | 23.5124 | 3.4447 | 2.5 | -0.37787 | +/- 50% | Yes | 146.5048 | 5 | 89
478 | VC | S | (1880, 1900] | (1880-1890] | <=165mm | >100mm - <=165mm | <=0.5m | >0.05m | Not used | Not used | Not used | Not used | 8.4403 | 1.357 | 2.5 | 0.4572 | +/- 50% | Yes | 160.7751 | 5 | 79
479 | VC | S | (1880, 1900] | (1880-1890] | <=165mm | >100mm - <=165mm | >0.5m | <=0.04m | Not used | Not used | Not used | Not used | 39.2803 | 3.1315 | 2.5 | -0.25261 | +/- 50% | Yes | 79.7224 | 4 | 192
480 | VC | S | (1880, 1900] | (1880-1890] | <=165mm | >100mm - <=165mm | >0.5m | >0.04m | Not used | Not used | Not used | Not used | 34.5405 | 2.8184 | 2.5 | -0.12735 | +/- 50% | Yes | 81.596 | 4 | 180
481 | VC | S | (1880, 1900] | (1880-1890] | >165mm | Not used | Not used | <=0.02m | Not used | Not used | Not used | Not used | 71.9913 | 3.1315 | 2.5 | -0.25261 | +/- 50% | Yes | 43.4986 | 3 | 330
482 | VC | S | (1880, 1900] | (1880-1890] | >165mm | Not used | Not used | >0.02m - <=0.04m | Not used | Not used | Not used | Not used | 70.4049 | 3.0271 | 2.5 | -0.21086 | +/- 50% | Yes | 42.9962 | 3 | 332
483 | VC | S | (1880, 1900] | (1880-1890] | >165mm | Not used | Not used | >0.04m | Not used | Not used | Not used | Not used | 52.5279 | 2.7662 | 2.5 | -0.10647 | +/- 50% | Yes | 52.6612 | 4 | 287
484 | VC | S | (1880, 1900] | (1890-1900] | Not used | Not used | Not used | Not used | Not used | Not used | Not used | Not used | 72.715 | 3.6013 | 2.5 | -0.4405 | +/- 50% | Yes | 49.5256 | 3 | 308
485 | VC | S | (1900-1920] | (1900-1910] | <=165mm | <=100mm | Not used | Not used | Not used | Not used | Not used | Not used | 9.0701 | 1.5658 | 2.5 | 0.3737 | +/- 50% | Yes | 172.6286 | 5 | 72
486 | VC | S | (1900-1920] | (1900-1910] | <=165mm | >100mm - <=165mm | <=0.5m | Not used | Not used | Not used | Not used | Not used | 63.4164 | 2.5052 | 2.5 | -0.0020877 | +/- 50% | Yes | 39.5043 | 3 | 356
487 | VC | S | (1900-1920] | (1900-1910] | <=165mm | >100mm - <=165mm | >0.5m | Not used | Not used | Not used | Not used | Not used | 71.9311 | 2.8706 | 2.5 | -0.14823 | +/- 50% | Yes | 39.9071 | 3 | 352
488 | VC | S | (1900-1920] | (1900-1910] | >165mm | Not used | Not used | Not used | Not used | Not used | Not used | Not used | 101.7461 | 2.1921 | 2.5 | 0.12317 | +/- 50% | Yes | 21.5445 | 2 | 457
489 | VC | S | (1900-1920] | (1910-1920] | <=165mm | Not used | <=1m | Not used | Not used | Not used | Not used | Not used | 98.1837 | 3.1315 | 2.5 | -0.25261 | +/- 50% | Yes | 31.8945 | 3 | 399
490 | VC | S | (1900-1920] | (1910-1920] | <=165mm | Not used | >1m | Not used | Not used | Not used | Not used | Not used | 65.5502 | 3.7056 | 2.5 | -0.48225 | +/- 50% | Yes | 56.5313 | 4 | 275
491 | VC | S | (1900-1920] | (1910-1920] | >165mm | Not used | Not used | Not used | Not used | Not used | Not used | Not used | 113.4353 | 3.3403 | 2.5 | -0.33612 | +/- 50% | Yes | 29.4467 | 3 | 413
492 | VC | S | (1920-1940] | (1920-1930] | <=165mm | Not used | <=0.5m | Not used | Not used | Not used | Not used | Not used | 281.3338 | 3.0793 | 2.5 | -0.23173 | +/- 50% | Yes | 10.9455 | 1 | 504
493 | VC | S | (1920-1940] | (1920-1930] | <=165mm | <=165mm | >0.5m | Not used | Not used | Not used | Not used | Not used | 111.954 | 2.4008 | 2.5 | 0.039666 | +/- 50% | Yes | 21.4448 | 2 | 460
494 | VC | S | (1920-1940] | (1920-1930] | >165mm | Not used | Not used | Not used | Not used | Not used | Not used | Not used | 207.5578 | 3.1837 | 2.5 | -0.27349 | +/- 50% | Yes | 15.3389 | 2 | 483
495 | VC | S | (1920-1940] | (1930-1940] | <=165mm | <=100mm | Not used | Not used | Not used | Not used | Not used | Not used | 27.1028 | 1.2526 | 2.5 | 0.49896 | +/- 50% | Yes | 46.217 | 3 | 317
496 | VC | S | (1920-1940] | (1930-1940] | <=165mm | >100mm - <=165mm | <=0.5m | Not used | Not used | Not used | Not used | Not used | 196.5717 | 1.5136 | 2.5 | 0.39457 | +/- 50% | Yes | 7.6998 | 1 | 516
497 | VC | S | (1920-1940] | (1930-1940] | <=165mm | >100mm - <=165mm | >0.5m | Not used | Not used | Not used | Not used | Not used | 95.035 | 2.5574 | 2.5 | -0.022965 | +/- 50% | Yes | 26.9102 | 3 | 428
498 | VC | S | (1920-1940] | (1930-1940] | >165mm | Not used | Not used | <=0.02m | Not used | Not used | Not used | Not used | 111.8744 | 2.453 | 2.5 | 0.018789 | +/- 50% | Yes | 21.9266 | 2 | 456
499 | VC | S | (1920-1940] | (1930-1940] | >165mm | Not used | Not used | >0.02m | Not used | Not used | Not used | Not used | 185.1717 | 2.3486 | 2.5 | 0.060543 | +/- 50% | Yes | 12.6836 | 2 | 496
500 | VC | S | (1940-1960] | (1940-1950] | <=165mm | Not used | Not used | Not used | Not used | Not used | Not used | Not used | 109.5439 | 1.5136 | 2.5 | 0.39457 | +/- 50% | Yes | 13.817 | 2 | 489
501 | VC | S | (1940-1960] | (1940-1950] | >165mm | Not used | <=0.5m | Not used | Not used | Not used | Not used | Not used | 156.5586 | 1.8267 | 2.5 | 0.26931 | +/- 50% | Yes | 11.668 | 1 | 500
502 | VC | S | (1940-1960] | (1940-1950] | >165mm | Not used | >0.5m | Not used | Not used | Not used | Not used | Not used | 259.7515 | 2.8184 | 2.5 | -0.12735 | +/- 50% | Yes | 10.8503 | 1 | 505
503 | VC | S | (1940-1960] | (1950-1960] | <=165mm | Not used | Not used | Not used | Not used | Not used | Not used | Not used | 133.7232 | 1.9833 | 2.5 | 0.20668 | +/- 50% | Yes | 14.8314 | 2 | 486
504 | VC | S | (1940-1960] | (1950-1960] | >165mm - <=320mm | >165mm - <=225mm | Not used | <=0.03m | Not used | Not used | Not used | Not used | 143.1297 | 1.3048 | 2.5 | 0.47808 | +/- 50% | Yes | 9.1162 | 1 | 512
505 | VC | S | (1940-1960] | (1950-1960] | >165mm - <=320mm | >165mm - <=225mm | Not used | >0.03m | Not used | Not used | Not used | Not used | 155.3064 | 2.453 | 2.5 | 0.018789 | +/- 50% | Yes | 15.7948 | 2 | 481
506 | VC | S | (1940-1960] | (1950-1960] | >165mm | >225mm | Not used | Not used | Not used | Not used | Not used | Not used | 181.0353 | 2.0877 | 2.5 | 0.16493 | +/- 50% | Yes | 11.5319 | 1 | 502
507 | VC | S | (1960-1980] | (1960-1970] | <=165mm | Not used | Not used | Not used | Not used | Not used | Not used | Not used | 138.1298 | 2.5052 | 2.5 | -0.0020877 | +/- 50% | Yes | 18.1367 | 2 | 473
508 | VC | S | (1960-1980] | (1960-1970] | >165mm | Not used | Not used | <=0.04m | Not used | Not used | Not used | Not used | 298.982 | 3.3403 | 2.5 | -0.33612 | +/- 50% | Yes | 11.1722 | 1 | 503
509 | VC | S | (1960-1980] | (1960-1970] | >165mm | Not used | Not used | >0.04m | Not used | Not used | Not used | Not used | 120.0726 | 2.453 | 2.5 | 0.018789 | +/- 50% | Yes | 20.4295 | 2 | 463
510 | VC | S | (1960-1980] | (1970-1980] | <=165mm | Not used | Not used | Not used | Not used | Not used | Not used | Not used | 151.7338 | 2.2965 | 2.5 | 0.08142 | +/- 50% | Yes | 15.1347 | 2 | 484
511 | VC | S | (1960-1980] | (1970-1980] | >165mm | Not used | Not used | <=0.02m | Not used | Not used | Not used | Not used | 172.308 | 2.1399 | 2.5 | 0.14405 | +/- 50% | Yes | 12.4189 | 2 | 498
512 | VC | S | (1960-1980] | (1970-1980] | >165mm | Not used | Not used | >0.02m | Not used | Not used | Not used | Not used | 305.8653 | 3.1315 | 2.5 | -0.25261 | +/- 50% | Yes | 10.2382 | 1 | 507
513 | VC | S | 1981-2000 | (1980-1990] | <=165mm | Not used | Not used | Not used | Not used | Not used | Not used | Not used | 72.2937 | 1.2526 | 2.5 | 0.49896 | +/- 50% | Yes | 17.3267 | 2 | 476
514 | VC | S | 1981-2000 | (1980-1990] | >165mm | Not used | Not used | Not used | Not used | Not used | Not used | Not used | 353.8734 | 2.8184 | 2.5 | -0.12735 | +/- 50% | Yes | 7.9643 | 1 | 515
515 | VC | S | 1981-2000 | (1990-2000] | Not used | Not used | Not used | Not used | Not used | Not used | Not used | Not used | 337.3832 | 2.7662 | 2.5 | -0.10647 | +/- 50% | Yes | 8.1989 | 1 | 514
516 | VC | S | (2000-2020] | (2000-2010] | Not used | Not used | Not used | Not used | Not used | Not used | Not used | Not used | 189.9383 | 2.4099 | 2.5 | 0.036057 | +/- 50% | Yes | 12.6876 | 2 | 495
517 | VC | S | (2000-2020] | 2011 onwards | Not used | Not used | Not used | <=0.04m | Not used | Not used | Not used | Not used | 67.1888 | 1.9905 | 2.5 | 0.2038 | +/- 50% | Yes | 29.6257 | 3 | 411
518 | VC | S | (2000-2020] | 2011 onwards | Not used | Not used | Not used | >0.04m | Not used | Not used | Not used | Not used | 35.6437 | 1.8525 | 2.5 | 0.25902 | +/- 50% | Yes | 51.9715 | 4 | 294
[14 empty] | 1217.7607 | 1295 | 0.059644 | +/-10% | Yes
[15 empty] | Average of averages | 0.059644 | +/-10% | Yes

## Pareto analysis
Cohort | Total ave annual collapses | Rank | Cumulative ave annual collapses | Total length of sewer (km) | Cumulative total length sewer (km)
473 | 1.375 | 1 | 1.375 | 1.4392 | 1.4392
70 | 1.618 | 2 | 2.993 | 1.8454 | 3.2846
96 | 1.2526 | 3 | 4.2456 | 1.6729 | 4.9576
100 | 2.8184 | 4 | 7.0639 | 4.3056 | 9.2632
388 | 2.4813 | 5 | 9.5453 | 3.9364 | 13.1996
52 | 2.5052 | 6 | 12.0505 | 4.0175 | 17.2171
71 | 3.6534 | 7 | 15.7039 | 6.1348 | 23.3519
401 | 2.8706 | 8 | 18.5745 | 5.0825 | 28.4344
75 | 3.2359 | 9 | 21.8104 | 6.1984 | 34.6328
97 | 2.9749 | 10 | 24.7854 | 5.9651 | 40.5979
391 | 3.5826 | 11 | 28.3679 | 7.6986 | 48.2964
38 | 1.357 | 12 | 29.7249 | 3.1906 | 51.4871
402 | 1.7745 | 13 | 31.4995 | 4.1989 | 55.686
67 | 0.88727 | 14 | 32.3867 | 2.1134 | 57.7994
51 | 1.7223 | 15 | 34.1091 | 4.1565 | 61.9559
57 | 2.6618 | 16 | 36.7709 | 6.6423 | 68.5982
90 | 2.8706 | 17 | 39.6414 | 7.3727 | 75.971
400 | 1.8267 | 18 | 41.4682 | 4.77 | 80.7409
50 | 2.0877 | 19 | 43.5558 | 5.5997 | 86.3407
95 | 2.453 | 20 | 46.0089 | 6.5989 | 92.9396
53 | 1.7223 | 21 | 47.7312 | 4.6579 | 97.5975
69 | 2.0877 | 22 | 49.8189 | 5.9255 | 103.523
153 | 3.1315 | 23 | 52.9504 | 8.9138 | 112.4368
227 | 2.714 | 24 | 55.6644 | 7.8302 | 120.267
392 | 1.704 | 25 | 57.3684 | 4.9579 | 125.2249
86 | 3.1837 | 26 | 60.5521 | 9.3248 | 134.5497
65 | 1.4614 | 27 | 62.0135 | 4.3045 | 138.8543
82 | 3.1315 | 28 | 65.145 | 9.5434 | 148.3977
59 | 2.4008 | 29 | 67.5458 | 7.3195 | 155.7172
81 | 1.2526 | 30 | 68.7984 | 3.9669 | 159.6841
390 | 3.506 | 31 | 72.3044 | 11.2043 | 170.8884
73 | 2.8184 | 32 | 75.1228 | 9.0807 | 179.9692
64 | 2.6618 | 33 | 77.7846 | 8.6033 | 188.5725
389 | 2.0695 | 34 | 79.8541 | 6.8009 | 195.3733
66 | 3.2359 | 35 | 83.09 | 11.0784 | 206.4517
72 | 2.2443 | 36 | 85.3342 | 7.7479 | 214.1995
84 | 1.357 | 37 | 86.6912 | 4.7104 | 218.9099
68 | 3.1315 | 38 | 89.8227 | 10.9163 | 229.8262
142 | 2.8706 | 39 | 92.6933 | 10.5135 | 240.3397
416 | 2.6096 | 40 | 95.3029 | 9.6367 | 249.9764
88 | 2.1921 | 41 | 97.495 | 8.1408 | 258.1172
189 | 2.6096 | 42 | 100.1046 | 9.7255 | 267.8427
103 | 3.6534 | 43 | 103.758 | 13.7072 | 281.5499
394 | 2.9778 | 44 | 106.7358 | 11.5316 | 293.0815
415 | 1.4092 | 45 | 108.145 | 5.4932 | 298.5747
62 | 2.9749 | 46 | 111.1199 | 11.7621 | 310.3368
58 | 1.8789 | 47 | 112.9989 | 7.5133 | 317.8501
399 | 3.1837 | 48 | 116.1826 | 12.734 | 330.584
60 | 3.0271 | 49 | 119.2097 | 12.2798 | 342.8639
56 | 2.3486 | 50 | 121.5584 | 9.8773 | 352.7412
63 | 2.3486 | 51 | 123.907 | 9.9095 | 362.6507
99 | 2.7662 | 52 | 126.6732 | 11.7075 | 374.3582
54 | 1.5658 | 53 | 128.2389 | 6.6641 | 381.0223
94 | 2.9749 | 54 | 131.2139 | 12.7904 | 393.8127
79 | 3.3403 | 55 | 134.5542 | 14.5521 | 408.3647
74 | 1.4092 | 56 | 135.9634 | 6.1734 | 414.5381
80 | 2.8184 | 57 | 138.7817 | 12.6328 | 427.1709
107 | 1.5136 | 58 | 140.2953 | 6.9418 | 434.1127
302 | 2.2965 | 59 | 142.5918 | 10.629 | 444.7417
92 | 1.4614 | 60 | 144.0531 | 6.873 | 451.6147
282 | 1.4614 | 61 | 145.5145 | 7.069 | 458.6837
77 | 2.7662 | 62 | 148.2807 | 13.401 | 472.0847
265 | 3.6013 | 63 | 151.8819 | 17.4555 | 489.5402
155 | 3.0793 | 64 | 154.9613 | 15.1085 | 504.6486
343 | 2.6618 | 65 | 157.6231 | 13.6175 | 518.2662
191 | 3.0271 | 66 | 160.6502 | 15.5942 | 533.8603
420 | 3.2359 | 67 | 163.8861 | 16.8327 | 550.693
356 | 1.8267 | 68 | 165.7128 | 9.6842 | 560.3772
61 | 2.7662 | 69 | 168.479 | 14.8003 | 575.1775
93 | 3.0793 | 70 | 171.5584 | 16.8785 | 592.056
83 | 3.1315 | 71 | 174.6899 | 18.0584 | 610.1144
485 | 1.5658 | 72 | 176.2556 | 9.0701 | 619.1845
169 | 2.453 | 73 | 178.7087 | 14.2325 | 633.417
206 | 2.5574 | 74 | 181.2661 | 15.207 | 648.6239
101 | 1.8789 | 75 | 183.145 | 11.2044 | 659.8283
245 | 1.4614 | 76 | 184.6064 | 8.7158 | 668.5441
115 | 3.6534 | 77 | 188.2598 | 22.516 | 691.06
369 | 1.7223 | 78 | 189.9822 | 10.7027 | 701.7628
478 | 1.357 | 79 | 191.3391 | 8.4403 | 710.2031
164 | 2.2965 | 80 | 193.6356 | 14.3775 | 724.5806
393 | 1.4718 | 81 | 195.1074 | 9.2663 | 733.8469
476 | 2.4008 | 82 | 197.5083 | 15.1943 | 749.0412
154 | 1.9311 | 83 | 199.4394 | 12.6556 | 761.6968
226 | 1.4092 | 84 | 200.8486 | 9.2393 | 770.936
471 | 1.9194 | 85 | 202.768 | 12.7327 | 783.6688
168 | 2.0877 | 86 | 204.8557 | 14.091 | 797.7598
395 | 2.4981 | 87 | 207.3537 | 16.979 | 814.7388
108 | 3.3925 | 88 | 210.7462 | 23.0846 | 837.8235
477 | 3.4447 | 89 | 214.1909 | 23.5124 | 861.3358
76 | 2.1399 | 90 | 216.3308 | 14.7405 | 876.0763
201 | 2.2965 | 91 | 218.6272 | 15.8442 | 891.9205
160 | 3.1315 | 92 | 221.7587 | 21.7424 | 913.6629
304 | 2.1399 | 93 | 223.8986 | 14.9503 | 928.6132
55 | 1.9311 | 94 | 225.8297 | 13.5573 | 942.1705
89 | 1.618 | 95 | 227.4477 | 11.7684 | 953.9389
429 | 3.5491 | 96 | 230.9967 | 25.9099 | 979.8489
112 | 2.6096 | 97 | 233.6063 | 19.1242 | 998.9731
147 | 2.7662 | 98 | 236.3725 | 20.306 | 1019.2791
148 | 2.1921 | 99 | 238.5646 | 16.337 | 1035.6161
186 | 1.8789 | 100 | 240.4435 | 14.1389 | 1049.7549
397 | 2.1775 | 101 | 242.621 | 16.8558 | 1066.6108
102 | 3.3925 | 102 | 246.0134 | 26.3554 | 1092.9662
196 | 2.9228 | 103 | 248.9362 | 22.8824 | 1115.8486
87 | 1.7745 | 104 | 250.7107 | 13.9952 | 1129.8438
236 | 2.4008 | 105 | 253.1116 | 18.9615 | 1148.8053
470 | 3.2228 | 106 | 256.3343 | 25.9911 | 1174.7965
313 | 1.8789 | 107 | 258.2132 | 15.2526 | 1190.0491
162 | 2.1921 | 108 | 260.4053 | 17.8184 | 1207.8675
208 | 2.2443 | 109 | 262.6496 | 18.2867 | 1226.1542
134 | 3.0271 | 110 | 265.6767 | 24.9377 | 1251.0919
417 | 1.618 | 111 | 267.2947 | 13.3315 | 1264.4234
39 | 3.1315 | 112 | 270.4262 | 25.8384 | 1290.2618
229 | 2.714 | 113 | 273.1402 | 22.5671 | 1312.8289
190 | 1.7745 | 114 | 274.9147 | 14.7624 | 1327.5913
421 | 1.8267 | 115 | 276.7414 | 15.5006 | 1343.0919
91 | 3.0271 | 116 | 279.7686 | 26.5023 | 1369.5942
119 | 2.1399 | 117 | 281.9084 | 18.7391 | 1388.3333
371 | 3.0271 | 118 | 284.9356 | 26.9589 | 1415.2922
171 | 1.8789 | 119 | 286.8145 | 16.8909 | 1432.1831
106 | 2.9228 | 120 | 289.7372 | 26.3073 | 1458.4904
200 | 3.4969 | 121 | 293.2341 | 31.4872 | 1489.9776
437 | 2.4008 | 122 | 295.6349 | 21.6884 | 1511.666
425 | 3.6534 | 123 | 299.2884 | 33.0868 | 1544.7528
203 | 3.4447 | 124 | 302.7331 | 31.2107 | 1575.9635
207 | 2.6618 | 125 | 305.3949 | 24.398 | 1600.3615
303 | 1.618 | 126 | 307.0128 | 15.2471 | 1615.6086
326 | 1.7223 | 127 | 308.7352 | 16.3962 | 1632.0048
182 | 2.8706 | 128 | 311.6057 | 27.4639 | 1659.4687
409 | 1.5136 | 129 | 313.1193 | 14.5204 | 1673.9891
98 | 2.6618 | 130 | 315.7811 | 25.5376 | 1699.5267
166 | 3.1315 | 131 | 318.9126 | 30.0878 | 1729.6145
170 | 2.4008 | 132 | 321.3134 | 23.3236 | 1752.9381
105 | 2.9228 | 133 | 324.2362 | 28.5159 | 1781.454
157 | 3.1315 | 134 | 327.3677 | 30.5676 | 1812.0216
78 | 3.1837 | 135 | 330.5514 | 31.3078 | 1843.3294
199 | 1.5136 | 136 | 332.065 | 14.935 | 1858.2644
474 | 2.3631 | 137 | 334.4281 | 23.4397 | 1881.7041
145 | 1.9833 | 138 | 336.4114 | 19.699 | 1901.4031
114 | 3.4969 | 139 | 339.9083 | 34.7823 | 1936.1853
205 | 1.4614 | 140 | 341.3697 | 14.539 | 1950.7243
173 | 1.4092 | 141 | 342.7788 | 14.1249 | 1964.8493
125 | 3.6013 | 142 | 346.3801 | 36.2374 | 2001.0867
172 | 2.6096 | 143 | 348.9897 | 26.3433 | 2027.4299
198 | 1.8789 | 144 | 350.8686 | 19.2279 | 2046.6578
407 | 2.2443 | 145 | 353.1129 | 23.0981 | 2069.7559
113 | 1.4092 | 146 | 354.5221 | 14.5149 | 2084.2708
273 | 2.6618 | 147 | 357.1838 | 27.4881 | 2111.7589
159 | 1.7223 | 148 | 358.9062 | 18.2331 | 2129.9921
210 | 1.3048 | 149 | 360.211 | 13.9247 | 2143.9168
183 | 1.9311 | 150 | 362.1421 | 20.7067 | 2164.6235
128 | 3.5491 | 151 | 365.6912 | 38.0724 | 2202.696
117 | 3.3925 | 152 | 369.0836 | 36.4305 | 2239.1265
428 | 1.357 | 153 | 370.4406 | 14.5808 | 2253.7073
111 | 2.453 | 154 | 372.8937 | 26.4249 | 2280.1322
403 | 2.6618 | 155 | 375.5555 | 28.9808 | 2309.113
43 | 2.3486 | 156 | 377.9041 | 25.5736 | 2334.6866
204 | 2.9749 | 157 | 380.879 | 32.4697 | 2367.1564
165 | 3.4969 | 158 | 384.3759 | 38.1677 | 2405.324
327 | 2.0877 | 159 | 386.4636 | 22.9369 | 2428.2609
228 | 2.1399 | 160 | 388.6035 | 23.7993 | 2452.0603
149 | 2.9749 | 161 | 391.5784 | 33.3891 | 2485.4494
406 | 3.1837 | 162 | 394.7621 | 35.7483 | 2521.1977
305 | 1.6701 | 163 | 396.4323 | 18.756 | 2539.9537
216 | 2.1921 | 164 | 398.6243 | 24.9072 | 2564.8609
144 | 2.8184 | 165 | 401.4427 | 32.146 | 2597.007
424 | 1.4614 | 166 | 402.9041 | 16.7693 | 2613.7762
184 | 2.7662 | 167 | 405.6703 | 31.9487 | 2645.725
267 | 2.0877 | 168 | 407.758 | 24.2303 | 2669.9553
357 | 1.618 | 169 | 409.3759 | 18.7881 | 2688.7434
14 | 2.5052 | 170 | 411.8811 | 29.4225 | 2718.166
122 | 3.1837 | 171 | 415.0648 | 37.5212 | 2755.6871
197 | 2.5052 | 172 | 417.5701 | 29.7183 | 2785.4054
104 | 2.7662 | 173 | 420.3362 | 33.0625 | 2818.4679
161 | 1.7223 | 174 | 422.0586 | 20.6567 | 2839.1246
178 | 2.2965 | 175 | 424.355 | 27.6055 | 2866.7301
85 | 1.2526 | 176 | 425.6076 | 15.1294 | 2881.8595
431 | 1.5136 | 177 | 427.1212 | 18.2952 | 2900.1547
223 | 2.8184 | 178 | 429.9396 | 34.4886 | 2934.6434
209 | 2.2965 | 179 | 432.236 | 28.1369 | 2962.7802
480 | 2.8184 | 180 | 435.0544 | 34.5405 | 2997.3208
202 | 3.2359 | 181 | 438.2903 | 39.7431 | 3037.0639
129 | 1.6701 | 182 | 439.9605 | 20.5732 | 3057.6371
158 | 2.8184 | 183 | 442.7788 | 34.7438 | 3092.3809
124 | 3.0793 | 184 | 445.8582 | 38.0333 | 3130.4142
185 | 1.9833 | 185 | 447.8415 | 24.5183 | 3154.9325
396 | 2.5204 | 186 | 450.3619 | 31.1837 | 3186.1162
176 | 1.5658 | 187 | 451.9276 | 19.3845 | 3205.5007
41 | 2.434 | 188 | 454.3616 | 30.1973 | 3235.698
136 | 1.5658 | 189 | 455.9273 | 19.4512 | 3255.1492
127 | 3.2881 | 190 | 459.2154 | 40.8865 | 3296.0357
292 | 1.4614 | 191 | 460.6768 | 18.2227 | 3314.2584
479 | 3.1315 | 192 | 463.8083 | 39.2803 | 3353.5387
309 | 2.2443 | 193 | 466.0526 | 28.226 | 3381.7647
34 | 2.9249 | 194 | 468.9775 | 37.1505 | 3418.9152
163 | 3.6534 | 195 | 472.6309 | 46.4207 | 3465.3359
247 | 1.7745 | 196 | 474.4055 | 22.5602 | 3487.8961
275 | 2.5052 | 197 | 476.9107 | 31.8901 | 3519.7862
131 | 1.7223 | 198 | 478.633 | 22.0141 | 3541.8003
283 | 2.9228 | 199 | 481.5558 | 37.3952 | 3579.1955
146 | 2.0355 | 200 | 483.5913 | 26.4388 | 3605.6343
123 | 1.9311 | 201 | 485.5224 | 25.2221 | 3630.8564
132 | 3.5491 | 202 | 489.0714 | 46.3566 | 3677.213
109 | 3.6013 | 203 | 492.6727 | 47.1246 | 3724.3375
222 | 2.4008 | 204 | 495.0735 | 31.5193 | 3755.8569
384 | 3.505 | 205 | 498.5786 | 46.021 | 3801.8778
167 | 2.2443 | 206 | 500.8228 | 29.6637 | 3831.5416
175 | 3.4969 | 207 | 504.3197 | 46.2555 | 3877.7971
110 | 1.357 | 208 | 505.6767 | 17.9614 | 3895.7585
277 | 1.3048 | 209 | 506.9815 | 17.2832 | 3913.0417
404 | 2.1921 | 210 | 509.1736 | 29.3966 | 3942.4383
193 | 2.9749 | 211 | 512.1485 | 39.9142 | 3982.3525
135 | 1.8789 | 212 | 514.0274 | 25.3944 | 4007.747
411 | 2.2965 | 213 | 516.3239 | 31.1056 | 4038.8526
121 | 2.2965 | 214 | 518.6203 | 31.1792 | 4070.0318
187 | 2.7662 | 215 | 521.3865 | 37.7054 | 4107.7372
118 | 2.9228 | 216 | 524.3093 | 40.0757 | 4147.8129
276 | 3.3925 | 217 | 527.7017 | 46.5832 | 4194.3961
179 | 3.0271 | 218 | 530.7289 | 42.5068 | 4236.903
212 | 1.6701 | 219 | 532.399 | 23.7422 | 4260.6451
344 | 1.4092 | 220 | 533.8082 | 20.2217 | 4280.8669
379 | 2.5052 | 221 | 536.3134 | 35.9836 | 4316.8505
213 | 2.0877 | 222 | 538.4011 | 30.0523 | 4346.9028
217 | 3.2881 | 223 | 541.6892 | 47.3712 | 4394.274
469 | 1.9552 | 224 | 543.6444 | 28.168 | 4422.442
374 | 1.357 | 225 | 545.0014 | 19.5535 | 4441.9956
240 | 1.8789 | 226 | 546.8803 | 27.1232 | 4469.1188
281 | 1.357 | 227 | 548.2373 | 19.5893 | 4488.7081
150 | 2.8706 | 228 | 551.1078 | 41.658 | 4530.3661
143 | 1.5136 | 229 | 552.6214 | 21.9965 | 4552.3626
266 | 1.6701 | 230 | 554.2916 | 24.3663 | 4576.7289
130 | 3.1315 | 231 | 557.4231 | 45.7563 | 4622.4852
137 | 2.3486 | 232 | 559.7717 | 34.6431 | 4657.1284
238 | 2.9749 | 233 | 562.7467 | 43.9031 | 4701.0314
195 | 1.4614 | 234 | 564.2081 | 21.5852 | 4722.6166
278 | 1.7223 | 235 | 565.9304 | 25.5581 | 4748.1747
246 | 2.1399 | 236 | 568.0703 | 31.7741 | 4779.9488
219 | 3.5491 | 237 | 571.6193 | 52.8522 | 4832.8009
221 | 1.5658 | 238 | 573.1851 | 23.3633 | 4856.1642
37 | 2.453 | 239 | 575.6381 | 36.9274 | 4893.0916
16 | 2.9228 | 240 | 578.5609 | 44.0079 | 4937.0995
177 | 1.7223 | 241 | 580.2832 | 26.0584 | 4963.1579
434 | 1.618 | 242 | 581.9012 | 24.6117 | 4987.7696
139 | 2.1921 | 243 | 584.0932 | 33.4035 | 5021.1731
152 | 2.6096 | 244 | 586.7028 | 39.8844 | 5061.0575
180 | 3.0271 | 245 | 589.73 | 46.3717 | 5107.4292
346 | 1.7223 | 246 | 591.4523 | 26.4055 | 5133.8347
316 | 1.8267 | 247 | 593.279 | 28.0638 | 5161.8985
348 | 3.2881 | 248 | 596.5671 | 50.6113 | 5212.5098
138 | 3.0271 | 249 | 599.5943 | 47.0383 | 5259.5481
372 | 2.453 | 250 | 602.0473 | 38.6546 | 5298.2027
214 | 1.9833 | 251 | 604.0306 | 31.5381 | 5329.7408
330 | 1.2526 | 252 | 605.2832 | 19.9716 | 5349.7124
15 | 1.5136 | 253 | 606.7968 | 24.4535 | 5374.1658
315 | 1.618 | 254 | 608.4147 | 26.2051 | 5400.371
405 | 2.2965 | 255 | 610.7112 | 37.2316 | 5437.6025
151 | 3.4447 | 256 | 614.1559 | 56.4689 | 5494.0714
218 | 3.2881 | 257 | 617.444 | 53.9836 | 5548.055
306 | 1.3048 | 258 | 618.7488 | 21.5359 | 5569.5908
422 | 3.4447 | 259 | 622.1934 | 56.8909 | 5626.4817
385 | 2.9649 | 260 | 625.1583 | 49.1418 | 5675.6235
17 | 1.0438 | 261 | 626.2021 | 17.3596 | 5692.9831
244 | 1.7745 | 262 | 627.9767 | 29.5295 | 5722.5125
120 | 1.618 | 263 | 629.5946 | 26.9554 | 5749.468
116 | 3.3403 | 264 | 632.9349 | 55.7896 | 5805.2576
328 | 1.7223 | 265 | 634.6572 | 28.8873 | 5834.1449
126 | 3.0793 | 266 | 637.7366 | 51.716 | 5885.8609
290 | 2.5574 | 267 | 640.294 | 43.1723 | 5929.0332
2 | 2.6096 | 268 | 642.9036 | 44.2574 | 5973.2906
140 | 2.3486 | 269 | 645.2522 | 39.9607 | 6013.2513
220 | 1.4614 | 270 | 646.7136 | 24.8906 | 6038.1419
307 | 1.357 | 271 | 648.0706 | 23.1846 | 6061.3265
308 | 2.8184 | 272 | 650.889 | 48.8508 | 6110.1773
224 | 2.2443 | 273 | 653.1332 | 39.5296 | 6149.7068
444 | 1.9311 | 274 | 655.0643 | 34.1077 | 6183.8145
490 | 3.7056 | 275 | 658.77 | 65.5502 | 6249.3647
215 | 1.4614 | 276 | 660.2314 | 25.8826 | 6275.2473
192 | 3.6534 | 277 | 663.8848 | 65.4806 | 6340.7278
12 | 0.57411 | 278 | 664.4589 | 10.3227 | 6351.0506
262 | 2.1399 | 279 | 666.5988 | 38.6426 | 6389.6931
239 | 1.3048 | 280 | 667.9036 | 23.8149 | 6413.508
256 | 1.8267 | 281 | 669.7303 | 33.4388 | 6446.9467
181 | 2.2443 | 282 | 671.9746 | 41.3669 | 6488.3136
358 | 3.4969 | 283 | 675.4714 | 64.9865 | 6553.3002
284 | 1.618 | 284 | 677.0894 | 30.0965 | 6583.3967
373 | 2.6096 | 285 | 679.699 | 48.5565 | 6631.9532
376 | 1.618 | 286 | 681.317 | 30.2697 | 6662.2229
483 | 2.7662 | 287 | 684.0831 | 52.5279 | 6714.7508
242 | 1.2526 | 288 | 685.3357 | 23.7887 | 6738.5395
174 | 1.8267 | 289 | 687.1625 | 34.7222 | 6773.2617
248 | 1.4614 | 290 | 688.6238 | 27.815 | 6801.0767
418 | 2.6618 | 291 | 691.2856 | 50.7499 | 6851.8266
225 | 2.5052 | 292 | 693.7909 | 47.7743 | 6899.6009
363 | 2.5574 | 293 | 696.3483 | 49.0922 | 6948.6931
518 | 1.8525 | 294 | 698.2007 | 35.6437 | 6984.3367
414 | 3.1837 | 295 | 701.3844 | 61.7641 | 7046.1008
241 | 2.9749 | 296 | 704.3594 | 57.8182 | 7103.9191
18 | 0.46973 | 297 | 704.8291 | 9.148 | 7113.067
456 | 1.5136 | 298 | 706.3427 | 29.4944 | 7142.5615
380 | 2.5052 | 299 | 708.8479 | 49.0815 | 7191.6429
19 | 1.6701 | 300 | 710.5181 | 32.8402 | 7224.4832
1 | 1.9311 | 301 | 712.4492 | 37.9863 | 7262.4695
133 | 1.357 | 302 | 713.8062 | 26.7162 | 7289.1857
294 | 2.0877 | 303 | 715.8938 | 41.6614 | 7330.847
447 | 1.8267 | 304 | 717.7206 | 36.5316 | 7367.3786
329 | 2.4008 | 305 | 720.1214 | 48.1126 | 7415.4912
332 | 3.3403 | 306 | 723.4617 | 67.3429 | 7482.8341
156 | 2.5052 | 307 | 725.9669 | 50.5794 | 7533.4135
484 | 3.6013 | 308 | 729.5682 | 72.715 | 7606.1284
360 | 2.6618 | 309 | 732.23 | 53.8538 | 7659.9823
291 | 2.7662 | 310 | 734.9961 | 55.9775 | 7715.9598
288 | 2.9749 | 311 | 737.9711 | 60.3446 | 7776.3044
450 | 1.357 | 312 | 739.3281 | 27.6683 | 7803.9727
194 | 2.2443 | 313 | 741.5723 | 46.236 | 7850.2086
141 | 2.1921 | 314 | 743.7644 | 45.8324 | 7896.0411
261 | 1.6701 | 315 | 745.4345 | 34.9422 | 7930.9833
333 | 1.2526 | 316 | 746.6872 | 26.4281 | 7957.4114
495 | 1.2526 | 317 | 747.9398 | 27.1028 | 7984.5142
296 | 2.2965 | 318 | 750.2362 | 50.1443 | 8034.6584
279 | 2.7662 | 319 | 753.0024 | 60.8716 | 8095.53
318 | 3.2359 | 320 | 756.2383 | 71.408 | 8166.938
347 | 1.2526 | 321 | 757.4909 | 27.6634 | 8194.6013
260 | 1.4614 | 322 | 758.9523 | 32.3006 | 8226.9019
243 | 2.7662 | 323 | 761.7185 | 61.9244 | 8288.8263
251 | 2.8184 | 324 | 764.5368 | 63.1057 | 8351.932
289 | 1.8789 | 325 | 766.4158 | 42.1521 | 8394.0841
211 | 1.7223 | 326 | 768.1381 | 38.6447 | 8432.7288
383 | 1.357 | 327 | 769.4951 | 30.5349 | 8463.2637
370 | 1.1482 | 328 | 770.6433 | 25.8529 | 8489.1165
321 | 1.8789 | 329 | 772.5222 | 42.4874 | 8531.6039
481 | 3.1315 | 330 | 775.6538 | 71.9913 | 8603.5952
359 | 1.3048 | 331 | 776.9586 | 30.2859 | 8633.8811
482 | 3.0271 | 332 | 779.9857 | 70.4049 | 8704.286
188 | 2.0877 | 333 | 782.0734 | 48.8126 | 8753.0986
430 | 3.4447 | 334 | 785.5181 | 80.5476 | 8833.6462
263 | 2.0877 | 335 | 787.6057 | 48.8748 | 8882.521
272 | 1.7223 | 336 | 789.3281 | 40.6353 | 8923.1563
432 | 2.6618 | 337 | 791.9899 | 62.8639 | 8986.0202
335 | 2.3486 | 338 | 794.3385 | 55.4823 | 9041.5025
436 | 2.4008 | 339 | 796.7393 | 56.8458 | 9098.3483
362 | 1.7745 | 340 | 798.5139 | 42.0538 | 9140.4022
274 | 2.7662 | 341 | 801.2801 | 65.996 | 9206.3982
410 | 1.4614 | 342 | 802.7414 | 35.0723 | 9241.4704
237 | 3.7056 | 343 | 806.4471 | 89.2044 | 9330.6749
317 | 3.5491 | 344 | 809.9961 | 85.7435 | 9416.4184
287 | 2.1399 | 345 | 812.136 | 51.9386 | 9468.357
40 | 1.5658 | 346 | 813.7018 | 38.1703 | 9506.5272
423 | 3.4969 | 347 | 817.1986 | 85.4034 | 9591.9307
472 | 2.8902 | 348 | 820.0889 | 71.3327 | 9663.2634
4 | 1.8789 | 349 | 821.9678 | 46.6127 | 9709.876
264 | 2.714 | 350 | 824.6818 | 67.6572 | 9777.5332
387 | 3.3044 | 351 | 827.9862 | 82.6293 | 9860.1626
487 | 2.8706 | 352 | 830.8568 | 71.9311 | 9932.0936
6 | 3.3403 | 353 | 834.1971 | 84.0079 | 10016.1016
252 | 1.4092 | 354 | 835.6062 | 35.6307 | 10051.7323
377 | 2.6096 | 355 | 838.2158 | 65.9961 | 10117.7283
486 | 2.5052 | 356 | 840.7211 | 63.4164 | 10181.1447
5 | 3.2359 | 357 | 843.957 | 82.124 | 10263.2687
319 | 2.8184 | 358 | 846.7753 | 71.7996 | 10335.0683
297 | 2.5052 | 359 | 849.2806 | 63.9367 | 10399.005
324 | 3.3925 | 360 | 852.673 | 86.6817 | 10485.6867
286 | 3.6534 | 361 | 856.3265 | 94.844 | 10580.5307
386 | 1.4599 | 362 | 857.7863 | 37.9791 | 10618.5098
235 | 2.8706 | 363 | 860.6569 | 75.4172 | 10693.927
298 | 2.8184 | 364 | 863.4753 | 74.3069 | 10768.2339
426 | 3.3403 | 365 | 866.8156 | 88.1032 | 10856.3371
442 | 1.8789 | 366 | 868.6945 | 49.6237 | 10905.9608
419 | 2.8706 | 367 | 871.565 | 76.3293 | 10982.29
280 | 1.618 | 368 | 873.183 | 43.1028 | 11025.3928
441 | 2.8706 | 369 | 876.0536 | 76.5225 | 11101.9153
255 | 1.9833 | 370 | 878.0369 | 53.018 | 11154.9334
249 | 1.9311 | 371 | 879.968 | 51.7974 | 11206.7308
257 | 2.1399 | 372 | 882.1078 | 57.4629 | 11264.1937
253 | 1.5658 | 373 | 883.6736 | 43.0184 | 11307.2121
382 | 2.1399 | 374 | 885.8135 | 59.1416 | 11366.3537
250 | 2.453 | 375 | 888.2665 | 67.8927 | 11434.2464
293 | 1.3048 | 376 | 889.5713 | 36.286 | 11470.5324
30 | 2.0976 | 377 | 891.6689 | 58.4297 | 11528.9621
254 | 1.8267 | 378 | 893.4956 | 51.1791 | 11580.1412
300 | 3.6534 | 379 | 897.1491 | 102.9949 | 11683.136
331 | 1.4092 | 380 | 898.5583 | 40.055 | 11723.1911
337 | 2.0355 | 381 | 900.5938 | 58.1348 | 11781.3259
312 | 1.9311 | 382 | 902.5249 | 55.6052 | 11836.9311
233 | 1.8267 | 383 | 904.3516 | 52.6718 | 11889.6029
413 | 1.8789 | 384 | 906.2305 | 54.6017 | 11944.2046
361 | 2.0877 | 385 | 908.3182 | 60.7288 | 12004.9334
258 | 1.7745 | 386 | 910.0927 | 52.2752 | 12057.2086
270 | 1.2526 | 387 | 911.3453 | 37.369 | 12094.5776
408 | 2.2443 | 388 | 913.5896 | 67.4054 | 12161.983
350 | 2.0877 | 389 | 915.6773 | 62.7056 | 12224.6886
232 | 2.1399 | 390 | 917.8171 | 64.712 | 12289.4006
345 | 2.1921 | 391 | 920.0092 | 66.8098 | 12356.2104
10 | 1.8267 | 392 | 921.8359 | 55.7319 | 12411.9423
440 | 1.5136 | 393 | 923.3495 | 46.6462 | 12458.5886
301 | 3.6534 | 394 | 927.0029 | 113.0303 | 12571.6189
349 | 1.4614 | 395 | 928.4643 | 45.3024 | 12616.9213
230 | 3.5491 | 396 | 932.0134 | 110.3894 | 12727.3108
231 | 2.6096 | 397 | 934.623 | 81.3803 | 12808.6911
295 | 1.618 | 398 | 936.2409 | 50.4609 | 12859.152
489 | 3.1315 | 399 | 939.3725 | 98.1837 | 12957.3357
351 | 1.618 | 400 | 940.9904 | 51.109 | 13008.4447
412 | 2.1921 | 401 | 943.1825 | 69.3367 | 13077.7813
443 | 2.6618 | 402 | 945.8443 | 84.2396 | 13162.0209
365 | 1.7745 | 403 | 947.6188 | 56.717 | 13218.738
381 | 1.3048 | 404 | 948.9236 | 41.7224 | 13260.4604
322 | 2.1921 | 405 | 951.1157 | 70.8899 | 13331.3503
268 | 2.453 | 406 | 953.5687 | 79.741 | 13411.0914
35 | 2.2881 | 407 | 955.8568 | 74.9634 | 13486.0548
454 | 2.3486 | 408 | 958.2055 | 76.986 | 13563.0408
466 | 2.2979 | 409 | 960.5034 | 75.9347 | 13638.9755
323 | 3.3925 | 410 | 963.8959 | 113.0109 | 13751.9864
517 | 1.9905 | 411 | 965.8864 | 67.1888 | 13819.1752
364 | 3.0793 | 412 | 968.9657 | 104.0669 | 13923.2421
491 | 3.3403 | 413 | 972.306 | 113.4353 | 14036.6774
320 | 3.0793 | 414 | 975.3854 | 105.1968 | 14141.8741
336 | 3.3403 | 415 | 978.7257 | 114.3113 | 14256.1854
42 | 2.532 | 416 | 981.2577 | 86.9414 | 14343.1268
352 | 3.1315 | 417 | 984.3892 | 109.8648 | 14452.9916
310 | 3.0793 | 418 | 987.4686 | 109.3135 | 14562.3051
314 | 2.1399 | 419 | 989.6084 | 76.4663 | 14638.7713
8 | 2.2965 | 420 | 991.9049 | 82.7795 | 14721.5509
44 | 1.4024 | 421 | 993.3072 | 50.7239 | 14772.2748
3 | 3.2359 | 422 | 996.5432 | 117.3667 | 14889.6415
259 | 2.1399 | 423 | 998.683 | 77.893 | 14967.5345
368 | 1.9311 | 424 | 1000.6141 | 70.7316 | 15038.2661
468 | 1.7544 | 425 | 1002.3685 | 64.4027 | 15102.6688
269 | 2.8706 | 426 | 1005.2391 | 106.3938 | 15209.0626
21 | 0.99165 | 427 | 1006.2307 | 36.7994 | 15245.862
497 | 2.5574 | 428 | 1008.7881 | 95.035 | 15340.897
20 | 3.1315 | 429 | 1011.9197 | 116.784 | 15457.681
325 | 2.453 | 430 | 1014.3727 | 92.686 | 15550.367
366 | 1.6701 | 431 | 1016.0428 | 63.3952 | 15613.7622
22 | 3.0271 | 432 | 1019.07 | 115.1818 | 15728.9439
438 | 2.0877 | 433 | 1021.1576 | 79.5463 | 15808.4902
457 | 2.8184 | 434 | 1023.976 | 107.7998 | 15916.29
299 | 2.1399 | 435 | 1026.1159 | 81.8971 | 15998.1871
451 | 2.6096 | 436 | 1028.7255 | 100.1118 | 16098.2989
271 | 2.714 | 437 | 1031.4395 | 104.7202 | 16203.0191
334 | 3.3925 | 438 | 1034.832 | 131.0025 | 16334.0217
285 | 1.5136 | 439 | 1036.3455 | 59.0903 | 16393.1119
367 | 1.3048 | 440 | 1037.6503 | 52.1032 | 16445.2151
13 | 1.7223 | 441 | 1039.3727 | 68.8808 | 16514.0959
338 | 2.5052 | 442 | 1041.8779 | 101.0677 | 16615.1636
234 | 3.4447 | 443 | 1045.3226 | 141.5839 | 16756.7475
378 | 1.3048 | 444 | 1046.6274 | 53.686 | 16810.4336
435 | 1.5658 | 445 | 1048.1931 | 64.6304 | 16875.0639
461 | 2.2443 | 446 | 1050.4374 | 93.3487 | 16968.4126
433 | 2.1399 | 447 | 1052.5773 | 90.1755 | 17058.5881
353 | 1.4092 | 448 | 1053.9865 | 59.4671 | 17118.0552
341 | 1.8267 | 449 | 1055.8132 | 77.2561 | 17195.3113
311 | 2.453 | 450 | 1058.2662 | 106.5398 | 17301.8512
375 | 1.4614 | 451 | 1059.7276 | 63.4892 | 17365.3403
459 | 3.0793 | 452 | 1062.8069 | 136.186 | 17501.5263
449 | 2.2965 | 453 | 1065.1034 | 101.9816 | 17603.5079
455 | 2.7662 | 454 | 1067.8695 | 123.1615 | 17726.6694
448 | 2.9228 | 455 | 1070.7923 | 131.879 | 17858.5484
498 | 2.453 | 456 | 1073.2453 | 111.8744 | 17970.4228
488 | 2.1921 | 457 | 1075.4374 | 101.7461 | 18072.1688
465 | 2.4008 | 458 | 1077.8382 | 111.5983 | 18183.7672
48 | 2.7662 | 459 | 1080.6044 | 128.9889 | 18312.756
493 | 2.4008 | 460 | 1083.0052 | 111.954 | 18424.71
354 | 2.7662 | 461 | 1085.7714 | 130.8104 | 18555.5204
427 | 3.2359 | 462 | 1089.0073 | 154.1683 | 18709.6886
509 | 2.453 | 463 | 1091.4604 | 120.0726 | 18829.7612
339 | 3.0271 | 464 | 1094.4875 | 148.3748 | 18978.1361
28 | 2.6369 | 465 | 1097.1244 | 129.4513 | 19107.5874
24 | 1.9311 | 466 | 1099.0555 | 96.044 | 19203.6313
342 | 2.0355 | 467 | 1101.091 | 101.6321 | 19305.2635
7 | 1.5658 | 468 | 1102.6568 | 78.8588 | 19384.1223
340 | 2.3486 | 469 | 1105.0054 | 119.0911 | 19503.2134
445 | 2.0877 | 470 | 1107.0931 | 105.8849 | 19609.0983
29 | 3.2359 | 471 | 1110.329 | 169.414 | 19778.5122
453 | 2.2965 | 472 | 1112.6255 | 122.6495 | 19901.1618
507 | 2.5052 | 473 | 1115.1307 | 138.1298 | 20039.2916
355 | 1.4614 | 474 | 1116.5921 | 81.8152 | 20121.1069
452 | 2.9228 | 475 | 1119.5148 | 163.9054 | 20285.0123
513 | 1.2526 | 476 | 1120.7674 | 72.2937 | 20357.3059
23 | 3.0793 | 477 | 1123.8468 | 181.6265 | 20538.9324
446 | 2.7662 | 478 | 1126.6129 | 166.6041 | 20705.5365
460 | 2.0355 | 479 | 1128.6484 | 124.0155 | 20829.5521
439 | 1.6701 | 480 | 1130.3186 | 102.6178 | 20932.1698
505 | 2.453 | 481 | 1132.7716 | 155.3064 | 21087.4762
11 | 1.9833 | 482 | 1134.7549 | 126.4761 | 21213.9523
494 | 3.1837 | 483 | 1137.9386 | 207.5578 | 21421.5101
510 | 2.2965 | 484 | 1140.2351 | 151.7338 | 21573.2439
458 | 3.0793 | 485 | 1143.3144 | 205.8774 | 21779.1213
503 | 1.9833 | 486 | 1145.2977 | 133.7232 | 21912.8445
475 | 2.5574 | 487 | 1147.8551 | 175.0979 | 22087.9424
9 | 3.6013 | 488 | 1151.4564 | 252.9717 | 22340.9141
500 | 1.5136 | 489 | 1152.9699 | 109.5439 | 22450.458
46 | 2.2965 | 490 | 1155.2664 | 170.2182 | 22620.6762
463 | 1.7223 | 491 | 1156.9887 | 130.049 | 22750.7253
45 | 1.4614 | 492 | 1158.4501 | 112.576 | 22863.3013
398 | 1.0438 | 493 | 1159.494 | 81.9014 | 22945.2026
467 | 1.7199 | 494 | 1161.2139 | 135.1858 | 23080.3884
516 | 2.4099 | 495 | 1163.6237 | 189.9383 | 23270.3268
499 | 2.3486 | 496 | 1165.9724 | 185.1717 | 23455.4984
26 | 2.9228 | 497 | 1168.8951 | 231.4359 | 23686.9344
511 | 2.1399 | 498 | 1171.035 | 172.308 | 23859.2423
464 | 2.5052 | 499 | 1173.5402 | 212.2198 | 24071.4621
501 | 1.8267 | 500 | 1175.3669 | 156.5586 | 24228.0207
462 | 2.1399 | 501 | 1177.5068 | 184.8031 | 24412.8238
506 | 2.0877 | 502 | 1179.5945 | 181.0353 | 24593.859
508 | 3.3403 | 503 | 1182.9348 | 298.982 | 24892.841
492 | 3.0793 | 504 | 1186.0141 | 281.3338 | 25174.1748
502 | 2.8184 | 505 | 1188.8325 | 259.7515 | 25433.9263
31 | 2.2965 | 506 | 1191.129 | 222.6938 | 25656.6201
512 | 3.1315 | 507 | 1194.2605 | 305.8653 | 25962.4854
49 | 3.5491 | 508 | 1197.8095 | 360.418 | 26322.9034
36 | 0.52192 | 509 | 1198.3315 | 55.3649 | 26378.2683
47 | 1.357 | 510 | 1199.6885 | 145.1208 | 26523.3891
25 | 2.6618 | 511 | 1202.3502 | 288.6619 | 26812.051
504 | 1.3048 | 512 | 1203.655 | 143.1297 | 26955.1807
27 | 2.2443 | 513 | 1205.8993 | 265.418 | 27220.5987
515 | 2.7662 | 514 | 1208.6655 | 337.3832 | 27557.9819
514 | 2.8184 | 515 | 1211.4839 | 353.8734 | 27911.8553
496 | 1.5136 | 516 | 1212.9974 | 196.5717 | 28108.427
32 | 2.5052 | 517 | 1215.5026 | 649.5704 | 28757.9974
33 | 2.2581 | 518 | 1217.7607 | 637.3701 | 29395.3675

## Threshold calcs
5yr history - Legacy sewers
CG | Description | Distance between collapses over 5 yr period (upper bound)
1 | Excellent | 16.6667
2 | Good | 8
3 | Adequate | 4
4 | Poor | 2.0202
5 | Very Poor
19.16yr history - Legacy sewers
CG | Description | Distance between collapses over 19.16yr period (upper bound) using Ofwat ranges for no. collapses
1 | Excellent | 4.3493
2 | Good | 2.0877
3 | Adequate | 1.0438
4 | Poor | 0.52719
5 | Very Poor