## Intro
BSP model for NAVs |  |  | Disclaimer: This workbook has been prepared solely for the use and benefit of Yorkshire Water. CEPA do not accept or assume any responsibility or duty of care to any third party. CEPA do not make any representation or warranty, expressed or implied, as to the accuracy or completeness of the workbook and its input assumptions and assumes no responsibility for the accuracy or completeness of such information. CEPA accept no liability for any loss or damage arising out of the use of this workbook by a third party.
Yorkshire Water
20/03/2024 | Version Website | Final
Accompanying report:
This workbook computes bulk supply charges for a NAV site for the current modelling year based on wholesale minus methodology. The approach takes Yorkshire Water’s wholesale charges as the starting point and deducts a set of on-site costs that would be avoided if a NAV were to operate a site instead of Yorkshire Water. The avoided costs are determined based on a menu-based approach. The results from this model will be placed in the Charging Arrangements document for the current modelling year.
Version history
|  |  | Version | Date | Edited by | Description of Changes
|  |  | 0 | 2023-11-20 | CEPA | Model development
|  |  | 1 | 2023-12-15 | CEPA | Model finalisation
Format key |  |  | 2 | 2024-01-04 | CEPA | Data for 2024/25 tariffs added.
|  |  | Website | 2024-03-20 | YW | Locked data and protection of sheets
Cells
Cell intentionally blank
Value | Fixed input
Value | User input
Value | Calculation
Value | Unique formula (formula inconsistent to others in row/column)
Value | Value used on another worksheet
Value | Value from another worksheet
Value | Negative value
Value | Annotation
Tabs |  |  | QA log
Sheet colour | Information sheet
Sheet colour | NAV inputs/outputs sheet |  | Version | Date | QA'd by | Description of QA
Sheet colour | Cockpit sheet |  | 1 | 2023-12-13 | CEPA | Cell by cell QA
Sheet colour | York map sheet |  | 2 | 2024-01-10 | YW | Sample QA v 2023/24 model pre-publication
Sheet colour | Output sheet
Sheet colour | Calculation sheet
Sheet colour | Input sheet
Tab Information
Information
Worksheet |  | Description |  |  | To adjust in future updates?
Intro |  | A cover sheet introducing the model. |  |  | Yes
Guidance |  | This sheet illustrates how the source data and the NAV input data are used to calculate the final set of tariffs. |  |  | No
Wholesale Tariff Inputs |  | This sheet allows NAVs to input relevant data such as estimated consumption and number of properties, and displays a summary of the resultant bulk supply tariff. This sheet also presents the 'output' bulk supply tariffs (volumetric and fixed charges) |  |  | Yes
York Areas |  | This sheet presents the map and list of parishes that make up the York Waterworks area of appointment. If the NAV site sits within this area, the relevant water wholesale starting tariff is that of York Waterworks, and the NAV should mark 'Yes' in the cell in the Wholesale Tariff Inputs worksheet that asks "Is the site within the York area?*". |  |  | No
Cockpit |  | This sheet contains assumptions required to calculate bulk supply tariffs. |  |  | Yes
Outputs
Worksheet |  | Description |  |  | To adjust in future updates?
Charging arrangements table |  | This sheet presents the calculated bulk supply tariffs in a 'menu' format. |  |  | No
Margin comparison |  | This sheet compares the margin a NAV will receive from a site under a menu-based approach with the margin it would have received under the previous site-specific approach. |  |  | No
Calculation
Worksheet |  | Description |  |  | To adjust in future updates?
Bulk Supply Tariffs |  | This sheet calculates bulk supply tariffs NAV will face in the live charging year |  |  | Yes
Avoided Operating Costs |  | This sheet calculates the avoided operating costs Yorkshire Water no longer incurs where the NAV owns and maintains the new site network instead. |  |  | Yes
Avoided Capital Maintenance |  | This sheet calculates the avoided capital maintenance costs Yorkshire Water no longer incurs where the NAV owns and maintains the new site network instead. |  |  | Yes
Relevant starting point |  | This sheet calculates the wholesale tariff ‘starting point’ for the setting of bulk charges through a ‘weighted’ approach based on the mix of properties (household and non-household) to be built and served at the site and their relative forecast water consumption. |  |  | Yes
Inputs
Worksheet |  | Description |  |  | To adjust in future updates?
Wholesale tariffs |  | This sheet contains Yorkshire Water's wholesale tariffs by charging year. |  |  | Yes
End of Sheet

## Guidance
Guidance
[Final] BSP model for NAVs - Yorkshire Water - Version Website (20/03/2024)
End of Sheet
This sheet provides guidance on using Yorkshire Water's BSP model for NAVs.
The model calculates a menu of tariffs for water and/or wastewater services. It has been tested for a range of cases (from very dense to very sparse sites) and it has proven to work accurately for the vast majority of them. However, in case of unusual instances or when a NAV requires bespoke elements added or deducted from the final tariffs, additional manual adjustments might be needed. The model l is designed in a way that the user only needs to use one sheet ("Dashboard") in the workbook. The user starts by providing the input data, and gets the final tariffs at the end of the sheet.
Some of the model elements are provided by the NAV and some are calculated fields.
To make the model better understood by the user, we added a process map demonstrating how the source data and the NAV input data are used to calculate the menu of tariffs. There are 6 numbered steps in the process map, to help the user understand the calculation steps. The process map is pictured below:
Process map:
In the "Wholesale Tariff Inputs" worksheet, a NAV user provides the input data; water and/or wastewater services, if site within York Waterworks area or not, nr of HH and/or NH properties, water demand for HH and/or NH, estimated wastewater discharge, and network lengths if known (not required if site is between 1-350 properties in total).
Based on the input data, the appropriate wholesale charges are selected. Next, the weighted starting point (p/m3) for water and waste is calculated by plugging the wholesale charges and the NAV input data into the Tariff Formula.
The avoidable costs are split between on-site operational costs (water and sewerage operational costs, leakage management costs) and long run on-site costs (pipes, furniture, mains, sewers replacement costs). For the calculations of avoidable capital maintenance costs, we use asset lives and annuities to estimate the annual ("Avoided Capital Maintenance" worksheet). All avoidable operating costs, are referenced and summed in the "Avoided Operating Costs" worksheet. Business overheads, and emergency costs, as well as leakage allowance discount are provided in those sections, too.
The avoidable costs are deducted from the weighted starting point, and the initial set of tariffs (p/m3) is provided in the "Relevant starting point" worksheet.
The leakage allowance discount is applied at the volumetric tariffs, separate from the deduction of avoidable costs to avoid loss of discount value to the NAVs.
The final set of tariffs for the NAV site is selected from the menu, and presented to the NAV in the green cells in the "Wholesale Tariff Inputs" worksheet.

## Wholesale Tariff Inputs
NAV Site Development Characteristics
FOR NAV USERS
Please fill in the blue boxes. The green boxes are the results from the model
| Site Name |  | ? | This is optional and allows for keeping track of different projects
| Site reference code |  | ? | This is optional and allows for keeping track of different projects
| Is the site within the York area?* | Yes/No | No | Please see tab 'York Areas' for maps and list of postcodes
| Bulk Water Supply | Yes/No | Yes
| Bulk Wastewater Supply | Yes/No | Yes
| Wastewater Surface Water Drainage | Yes/No | No
| Total mains network length | km | 1
| Total sewer network length | km | 1
| Number of HH properties planned for site | Number | 100
| Number of NHH properties planned for site | Number | 0
| Annual HH water demand | m3/prop/yr | 130 | Use the YW default value of 130m3/prop/yr or input your own number if known
| Annual NHH water demand | m3/prop/yr | 0 | Use the YW default value of 5000m3/prop/yr or input your own number if known
NAV Bulk Supply Tariff Outputs
Water Tariff
| Volumetric water bulk supply tariff - leakage adjusted | p/m3 | 168.6162 | -6.1% | Leakage allowance provided in tariff (volumes recorded at boundary meter)
| Volumetric wholesale charges | p/m3 | 179.57
| Fixed charge | £/prop/yr | 12.79
| Fixed per prop discount (total water avoidable costs) | £/prop/yr | -43.4822 | Menu A
| Fixed per prop discount NET of fixed charge |  | -30.6922
| End consumer wholesale charges | £ | 24623.1
| Total water avoidable costs for site | £ | 4348.2205
| Bulk supply 'charges' for site | £ | 20274.8795
| Equivalent water 'tariff' | p/m3 | 155.9606 | -17.66% | Gross margin
Wastewater Tariff
| Volumetric wastewater bulk supply tariff - leakage adjusted * | p/m3 | 195.096 | -6.1% | Leakage allowance provided in tariff (volumes recorded at boundary meter) | * Logic in Bulk Supply tariffs to remove leakage allowance when no Bulk Water supply
| Volumetric wholesale charge | p/m3 | 207.77
| Fixed per prop discount (total wastewater avoidable costs) | £/prop/yr | -21.7811 | Menu A
| Fixed per prop discount NET of fixed charge |  | -21.7811
| End consumer wholesale charges | £ | 25659.595
| Total wastewater avoidable costs for site | £ | 2178.1149
| Bulk discharge 'charges' for site | £ | 23481.4801
| Equivalent wastewater 'tariff' | p/m3 | 180.6268 | -8.489% | Gross margin
| Surface Water Drainage charge (HH properties) | £/prop/yr | n/a | NHH props will have SWD charges from YW Wholesale Charges Scheme 2024-25 applied (vary by site area drained)

## York Areas
York Waterworks Map (extract from licence)
York Waterworks territory is detailed by the parishes that make up the area.
If the NAV site resides within one of these parishes Yorkshire Water will use our published York Waterworks tariffs for setting the wholesale starting tariff:
Parish Name
Acomb
Acaster Malbis
Acaster Selby
Askham Bryan
Askham Richard
Appleton Roebuck
Bishopthorpe
Bolton Percy
Bootham
Castlegate
Clifton
Clifton Without
Colton
Companthorpe
Deighton
Dunnington
Earswick
Elvington
Escrick
Fulford
Fishergate
Guildhall
Haxby
Heworth
Heworth without
Heslington
Holgate
Huntington
Kexby
Knavesmire
Micklegate
Monk
Murton (Flaxton)
Osbaldwick
Rawcliffe
Scarcroft
Skipwith
Stillingfleet
Skelton
Stockton-on-Forest
Thorganby
Towthorpe
Walmgate
Wheldrake
Wiggington
York

## Cockpit
Cockpit
[Final] BSP model for NAVs - Yorkshire Water - Version Website (20/03/2024)
Return to Intro tab
Description
This sheet contains assumptions that model users control to amend bulk supply tariffs
Charging year
|  |  |  | Charges Modelling Year | Charging year | 2024-2025
|  |  |  | Average period for unit cost calculations | year | 3
Site Characteristics
Water or Wastewater?
|  |  |  | Bulk Water Supply | Y/N | Yes
|  |  |  | Bulk Wastewater Supply | Y/N | Yes
Network Length
|  |  |  | Total mains network | km | 1
|  | 4 |  | Minimum allowed mains network length |  | 1
|  |  |  | Total sewers network | km | 1
|  | 4 |  | Minimum allowed sewer network length |  | 1
Number of Properties
|  |  |  | Number of HH properties | number | 100
|  |  |  | Number of NHH properties | number | 0
|  |  |  | Total Number of points of connection required | number | 100
Bulk Water Supply
|  |  |  | Annual HH water demand | m3/prop/yr | 130
|  |  |  | Annual NHH water demand | m3/prop/yr | 0
Sites Control
|  |  |  | WACC | % | 4.16%
Leakage
|  |  |  | Site specific? | boolean | 0
|  |  |  | Leakage assumption if not site specific | % | 6.1%
|  |  |  | Leakage | % | 6.1%
|  |  |  | Leakage losses | multiplier | 1
|  |  |  | Leakage cap | % | 8%
|  |  |  | Sewerage rate | % | 95%
|  |  |  | Network density floor | m/prop | 4
Typical Sites Controls
Approach to avoided cost estimates
|  |  |  | Correlation | Flag | 0
|  |  |  | Average Network Length | Flag | 0
|  |  |  | Average Density | Flag | 1
Number of properties threshold
|  |  |  | Typical Site 1 | # | 100
|  |  |  | Typical Site 2 | # | 200
|  |  |  | Typical Site 3 | # | 350
End of Sheet
0
1

## O>
OUTPUTS

## Charging arrangements table
Charging arrangements table
[Final] BSP model for NAVs - Yorkshire Water - Version Website (20/03/2024)
Return to Intro tab
Description
This sheet presents the calculated bulk supply tariffs in a 'menu' format.
Inputs
|  | Charges Modelling Year |  |  | 2024-2025
Relevant starting point
|  | Charge | Unit | Water | Wastewater
Yorkshire Water area
Households
|  | Volumetric | p/m3 | 179.57 | 207.77
|  | Fixed | £/prop/pa | 12.79 | 0
|  | Surface Water Drainage fixed charge | £/prop/pa | n/a | 48.1
Non-Households
|  | Consumption <50Mla | p/m3 | 176.45 | 199.38
|  | Consumption <250Mla | p/m3 | 112.68 | 161.16
|  | Consumption >250Mla | p/m3 | 95.1 | 147.1
York Waterworks area
Households
|  | Volumetric | p/m3 | 101.72 | 207.77
|  | Fixed | £/prop/pa | 12.79 | 0
|  | Surface Water Drainage fixed charge | £/prop/pa | n/a | 48.1
Non-Households
|  | Consumption <50Mla | p/m3 | 97.77 | 199.38
|  | Consumption <250Mla | p/m3 | 85.89 | 161.16
|  | Consumption >250Mla | p/m3 | 85.89 | 147.1
Avoided costs
|  | Water |  |  |  |  | Wastewater
|  | Avoided costs | Unit | Sites up to 100 properties | Sites between 101 and 200 properties | Sites between 201 and 350 properties | Avoided costs | Unit | Sites up to 100 properties | Sites between 101 and 200 properties | Sites between 201 and 350 properties
|  | Scientific services | £/prop | 1.2766 | 1.2766 | 1.2766 | Wastewater operational costs | £/prop | 9.674 | 8.6016 | 7.7346
|  | Emergency response | £/prop | 0.36261 | 0.36261 | 0.36261 | Business overheads | £/prop | 1.9143 | 1.7021 | 1.5305
|  | Water Operational costs | £/prop | 0.63724 | 0.61963 | 0.55572 | Asset replacement | £/prop | 10.1929 | 9.063 | 8.1495
|  | Leakage management | £/prop | 11.4735 | 11.1565 | 10.0058 | Total avoided costs | £/prop | 21.7811 | 19.3666 | 17.4146
|  | Business overheads | £/prop | 1.8636 | 1.8183 | 1.6536
|  | Asset replacement | £/prop | 27.8686 | 27.6 | 26.6248
|  | Total avoided costs | £/prop | 43.4822 | 42.8336 | 40.4792
Bulk supply tariff
|  | Water |  |  |  |  | Wastewater
|  | Charge | Unit | Sites up to 100 properties | Sites between 101 and 200 properties | Sites between 201 and 350 properties | Charge | Unit | Sites up to 100 properties | Sites between 101 and 200 properties | Sites between 201 and 350 properties
|  | Leakage adjustment assumption | % | 6.1% | 6.1% | 6.1% | Leakage adjustment assumption | % | 6.1% | 6.1% | 6.1%
|  | Volumetric , leakage adjusted - households |  |  |  |  | Volumetric , leakage adjusted - households
|  | Yorkshire | p/m3 | 168.6162 | 168.6162 | 168.6162 | Yorkshire | p/m3 | 195.096 | 195.096 | 195.096
|  | York | p/m3 | 95.5151 | 95.5151 | 95.5151 | York | p/m3 | 195.096 | 195.096 | 195.096
|  | Volumetric , leakage adjusted - non-households |  |  |  |  | Volumetric , leakage adjusted - non-households
|  | Yorkshire |  |  |  |  | Consumption <50Mla | p/m3 | 187.2178 | 187.2178 | 187.2178
|  | Consumption <50Mla | p/m3 | 165.6866 | 165.6866 | 165.6866 | Consumption <250Mla | p/m3 | 151.3292 | 151.3292 | 151.3292
|  | Consumption <250Mla | p/m3 | 105.8065 | 105.8065 | 105.8065 | Consumption >250Mla | p/m3 | 138.1269 | 138.1269 | 138.1269
|  | Consumption >250Mla | p/m3 | 89.2989 | 89.2989 | 89.2989 | Fixed
|  | York |  |  |  |  | Wholesale Fixed | £/prop | 0 | 0 | 0
|  | Consumption <50Mla | p/m3 | 91.806 | 91.806 | 91.806 | Avoided costs | £/prop | 21.7811 | 19.3666 | 17.4146
|  | Consumption <250Mla | p/m3 | 80.6507 | 80.6507 | 80.6507 | Fixed bulk supply tariff (Net) | £/prop | -21.7811 | -19.3666 | -17.4146
|  | Consumption >250Mla | p/m3 | 80.6507 | 80.6507 | 80.6507
Fixed
|  | Wholesale Fixed | £/prop | 12.79 | 12.79 | 12.79
|  | Avoided costs | £/prop | 43.4822 | 42.8336 | 40.4792
|  | Fixed bulk supply tariff (Net) | £/prop | -30.6922 | -30.0436 | -27.6892
End of Sheet

## Margin comparison
Margin comparison
[Final] BSP model for NAVs - Yorkshire Water - Version 1 (15/12/2023)
Description
This sheet compares the margin a NAV will receive from a site under a menu-based approach with the margin it would have received under the previous site-specific approach.
Inputs
Site characteristics
|  |  | Bulk Water Supply: |  | Y/N | Yes
|  |  | Bulk Wastewater Supply: |  | Y/N | Yes
|  |  | Total mains network: |  | km | 1
|  |  | Total sewers network: |  | km | 1
|  |  | Number of HH properties |  | number | 100
|  |  | Number of NHH properties |  | number | 0
|  |  | Total Number of points of connection required |  | number | 100
|  |  | Leakage |  | % | 6.1%
|  |  | Annual HH water demand |  | m3/prop/yr | 130
|  |  | Annual NHH water demand |  | m3/prop/yr | 0
|  |  | Annual HH water demand incl leakage |  | m3/prop/yr | 138.4452
|  |  | Annual NHH water demand incl leakage |  | m3/prop/yr | 0
|  |  | Annual HH wastewater discharge |  | m3/prop/yr | 123.5
|  |  | Annual NHH wastewater discharge |  | m3/prop/yr | 0
|  |  | Annual HH wastewater discharge |  | m3/prop/yr | 131.5229
|  |  | Annual NHH wastewater discharge |  | m3/prop/yr | 0
Typical sites categorisation
|  |  |  | Typical Site 1 | # properties | 100
|  |  |  | Typical Site 2 | # properties | 200
|  |  |  | Typical Site 3 | # properties | 350
Margin comparison across sites categories
[7 empty] | Bespoke | Menu A | Menu B | Menu C
[7 empty] | Site-specific | Typical Site 1 | Typical Site 2 | Typical Site 3
Bulk Water Supply Tariff
|  |  |  | Volumetric water bulk supply tariff - leakage adjusted |  | p/m3 | 168.6162 | 168.6162 | 168.6162 | 168.6162
|  |  |  | Volumetric charges |  | p/m3 | 179.57 | 179.57 | 179.57 | 179.57
|  |  |  | Fixed charge |  | £/prop | 12.79 | 12.79 | 12.79 | 12.79
|  |  |  | Avoided cost discounted fixed charge |  | £/prop | -44.275 | -43.4822 | -42.8336 | -40.4792
|  |  |  | End consumer charges |  | £ | 24623.1 | 24623.1 | 24623.1 | 24623.1
|  |  |  | Total water avoidable costs for site |  | £ | 4427.499 | 4348.2205 | 4283.3606 | 4047.9164
|  |  |  | Bulk supply 'price' for site |  | £ | 20195.601 | 20274.8795 | 20339.7394 | 20575.1836
|  |  |  | Equivalent water 'tariff' |  | £/prop | 155.3508 | 155.9606 | 156.4595 | 158.2706
|  |  |  | Effective discount |  | % | -17.98% | -17.66% | -17.4% | -16.44%
Bulk Wastewater Discharge Tariff
|  |  |  | Volumetric wastewater bulk supply tariff - leakage adjusted |  | p/m3 | 195.096 | 195.096 | 195.096 | 195.096
|  |  |  | Volumetric charge |  | p/m3 | 207.77 | 207.77 | 207.77 | 207.77
|  |  |  | Fixed per prop discount (total wastewater avoidable costs) |  | £/prop | -21.1421 | -21.7811 | -19.3666 | -17.4146
|  |  |  | End consumer charges |  | £ | 25659.595 | 25659.595 | 25659.595 | 25659.595
|  |  |  | Total wastewater avoidable costs for site |  | £ | 2114.2081 | 2178.1149 | 1936.6618 | 1741.4553
|  |  |  | Bulk supply 'price' for site |  | £/prop | 23545.3869 | 23481.4801 | 23722.9332 | 23918.1397
|  |  |  | Equivalent wastewater 'tariff' |  | £/prop | 181.1184 | 180.6268 | 182.4841 | 183.9857
|  |  |  | Effective discount |  | % | -8.239% | -8.489% | -7.548% | -6.787%
Margin comparison - live
[7 empty] | Equivalent 'Typical Site' | % difference | Equivalent 'Typical Site'
Bulk Water Supply Tariff
|  |  |  | Volumetric water bulk supply tariff - leakage adjusted |  | p/m3 | 168.6162 | 0%
|  |  |  | Volumetric charges |  | p/m3 | 179.57 | 0%
|  |  |  | Fixed charge |  | £/prop | 12.79 | 0%
|  |  |  | Avoided cost discounted fixed charge |  | £/prop | -43.4822 | -1.791%
|  |  |  | End consumer charges |  | £ | 24623.1 | 0%
|  |  |  | Total water avoidable costs for site |  | £ | 4348.2205 | -1.791%
|  |  |  | Bulk supply 'price' for site |  | £ | 20274.8795 | 0.3926%
|  |  |  | Equivalent water 'tariff' |  | £/prop | 155.9606 | 0.3926%
|  |  |  | Effective discount |  | % | -17.66% | -1.791%
Bulk Wastewater Discharge Tariff
|  |  |  | Volumetric wastewater bulk supply tariff - leakage adjusted |  | p/m3 | 195.096 | 0%
|  |  |  | Volumetric charge |  | p/m3 | 207.77 | 0%
|  |  |  | Fixed per prop discount (total wastewater avoidable costs) |  | £/prop | -21.7811 | 3.023%
|  |  |  | End consumer charges |  | £ | 25659.595 | 0%
|  |  |  | Total wastewater avoidable costs for site |  | £ | 2178.1149 | 3.023%
|  |  |  | Bulk supply 'price' for site |  | £/prop | 23481.4801 | -0.2714%
|  |  |  | Equivalent wastewater 'tariff' |  | £/prop | 180.6268 | -0.2714%
|  |  |  | Effective discount |  | % | -8.489% | 3.023%
End of Sheet

## C>
CALCULATIONS

## Bulk Supply Tariffs
Bulk Supply Tariffs
[Final] BSP model for NAVs - Yorkshire Water - Version Website (20/03/2024)
Return to Intro tab
Description
This sheet calculates the avoided operating costs Yorkshire Water no longer incurs where the NAV owns and maintains the new site network instead.
|  |  |  | Bulk Water Supply | Yes/No |  | Yes
|  |  |  | Bulk Wastewater Supply | Yes/No |  | Yes
[7 empty] | Site-specific | Typical Site 1 | Typical Site 2 | Typical Site 3
Inputs
|  |  | Leakage |  |  | % | 6.1% | 6.1% | 6.1% | 6.1%
Water
Relevant Starting Point
|  |  |  | Volumetric weighted average |  | p/m3 | 179.57 | 179.57 | 179.57 | 179.57
|  |  |  | Fixed charge |  | £/prop | 12.79 | 12.79 | 12.79 | 12.79
Avoided costs
|  |  |  | Ongoing |  | £/prop | 13.7964 | 13.3874 | 13.0528 | 11.8382
|  |  |  | Indirects |  | £/prop | 1.919 | 1.8636 | 1.8183 | 1.6536
|  |  |  | Additional |  | £/prop | 0.36261 | 0.36261 | 0.36261 | 0.36261
|  |  |  | Capital Maintenance |  | £/prop | 28.197 | 27.8686 | 27.6 | 26.6248
Wastewater
Relevant Starting Point
|  |  |  | Volumetric weighted average |  | p/m3 | 207.77 | 207.77 | 207.77 | 207.77
|  |  |  | Fixed charge |  | £/prop | 0 | 0 | 0 | 0
Avoided costs
|  |  |  | Ongoing |  | £/prop | 9.3901 | 9.674 | 8.6016 | 7.7346
|  |  |  | Indirects |  | £/prop | 1.8581 | 1.9143 | 1.7021 | 1.5305
|  |  |  | Capital Maintenance |  | £/prop | 9.8938 | 10.1929 | 9.063 | 8.1495
Bulk Tariffs
Water Supply
|  |  |  | Volumetric |  | p/m3 | 168.6162 | 168.6162 | 168.6162 | 168.6162
|  |  |  | Fixed |  | £/prop | -31.485 | -30.6922 | -30.0436 | -27.6892
Wastewater discharge
|  |  |  | Volumetric |  | p/m3 | 195.096 | 195.096 | 195.096 | 195.096
|  |  |  | Fixed |  | £/prop | -21.1421 | -21.7811 | -19.3666 | -17.4146
End of Sheet

## Avoided Capital Maintenance
Avoided Capital Maintenance
[Final] BSP model for NAVs - Yorkshire Water - Version Website (20/03/2024)
Return to Intro tab
Description
This sheet calculates the avoided capital maintenance costs Yorkshire Water no longer incurs where the NAV owns and maintains the new site network instead.
[6 empty] | General | Site-specific | Typical Site 1 | Typical Site 2 | Typical Site 3
Inputs
Unit Costs
|  |  | Meter and Meter chamber |  | £/unit | 367.6789 | 367.6789 | 367.6789 | 367.6789 | 367.6789
|  |  | Communication pipes |  | £/m | 0.18846 | 0.18846 | 0.18846 | 0.18846 | 0.18846
|  |  | Stop taps |  | £/m | 0.16309 | 0.16309 | 0.16309 | 0.16309 | 0.16309
|  |  | Water mains |  | £/m | 0.19137 | 0.19137 | 0.19137 | 0.19137 | 0.19137
|  |  | Furniture Water |  | £/m | 0.085894 | 0.085894 | 0.085894 | 0.085894 | 0.085894
|  |  | Furniture Wastewater (Manhole covers) |  | £/m | 0.39965 | 0.39965 | 0.39965 | 0.39965 | 0.39965
|  |  | Sewers |  | £/m | 0.7004 | 0.7004 | 0.7004 | 0.7004 | 0.7004
Asset Life
|  |  | Meter and Meter chamber |  | yr | 15 | 15 | 15 | 15 | 15
|  |  | Communication pipes |  | yr | 70 | 70 | 70 | 70 | 70
|  |  | Stop taps |  | yr | 25 | 25 | 25 | 25 | 25
|  |  | Water mains |  | yr | 70 | 70 | 70 | 70 | 70
|  |  | Furniture Water |  | yr | 25 | 25 | 25 | 25 | 25
|  |  | Furniture Wastewater (Manhole covers) |  | yr | 25 | 25 | 25 | 25 | 25
|  |  | Sewers |  | yr | 100 | 100 | 100 | 100 | 100
|  | WACC |  |  | % | 4.16%
Network Density
|  |  | Water | m/prop |  |  | 10 | 9.6733 | 9.4061 | 8.4359
|  |  | Sewerage | m/prop |  |  | 10 | 10.3023 | 9.1602 | 8.2369
Calculations
Adjustment Factors per Property
|  |  | Water Mains |  | factor |  | 1694.0967 | 1694.0967 | 1694.0967 | 1694.0967
|  |  | Sewers |  | factor |  | 1499.466 | 1499.466 | 1499.466 | 1499.466
Fair Value
|  |  | Meter and Meter chamber |  | £/prop |  | 367.6789 | 367.6789 | 367.6789 | 367.6789
|  |  | Communication pipes |  | £/prop |  | 131.9194 | 127.61 | 124.0843 | 111.286
|  |  | Stop taps |  | £/prop |  | 40.7723 | 39.4403 | 38.3507 | 34.3951
|  |  | Water mains |  | £/prop |  | 3241.9808 | 3136.0743 | 3049.4294 | 2734.9047
|  |  | Furniture Water |  | £/prop |  | 21.4734 | 20.7719 | 20.198 | 18.1148
|  |  | Furniture Wastewater (Manhole covers) |  | £/prop |  | 99.9129 | 102.933 | 91.5224 | 82.2974
|  |  | Sewers |  | £/prop |  | 10502.265 | 10819.7203 | 9620.3091 | 8650.627
Fair Value Annuity Factor
|  |  | Meter and Meter chamber |  | Index |  | 20.2633 | 20.2633 | 20.2633 | 20.2633
|  |  | Communication pipes |  | Index |  | 392.8066 | 392.8066 | 392.8066 | 392.8066
|  |  | Stop taps |  | Index |  | 42.5549 | 42.5549 | 42.5549 | 42.5549
|  |  | Water mains |  | Index |  | 392.8066 | 392.8066 | 392.8066 | 392.8066
|  |  | Furniture Water |  | Index |  | 42.5549 | 42.5549 | 42.5549 | 42.5549
|  |  | Furniture Wastewater (Manhole covers) |  | Index |  | 42.5549 | 42.5549 | 42.5549 | 42.5549
|  |  | Sewers |  | Index |  | 1391.7677 | 1391.7677 | 1391.7677 | 1391.7677
Outputs
Avoided Capital Maintenance
|  |  | Meter and Meter chamber |  | £/prop/yr |  | 18.145 | 18.145 | 18.145 | 18.145
|  |  | Communication pipes |  | £/prop/yr |  | 0.33584 | 0.32487 | 0.31589 | 0.28331
|  |  | Stop taps |  | £/prop/yr |  | 0.95811 | 0.92681 | 0.9012 | 0.80825
|  |  | Water mains |  | £/prop/yr |  | 8.2534 | 7.9838 | 7.7632 | 6.9625
|  |  | Furniture Water |  | £/prop/yr |  | 0.5046 | 0.48812 | 0.47463 | 0.42568
|  |  | Furniture Wastewater (Manhole covers) |  | £/prop/yr |  | 2.3479 | 2.4188 | 2.1507 | 1.9339
|  |  | Sewers |  | £/prop/yr |  | 7.546 | 7.7741 | 6.9123 | 6.2156
|  |  | Water |  | £/prop |  | 28.197 | 27.8686 | 27.6 | 26.6248
|  |  | Wastewater |  | £/prop |  | 9.8938 | 10.1929 | 9.063 | 8.1495
|  |  | Total |  | £/prop |  | 38.0908 | 38.0615 | 36.6629 | 34.7742
End of Sheet

## Avoided Operating Costs
Avoided Operating Costs
[Final] BSP model for NAVs - Yorkshire Water - Version Website (20/03/2024)
Return to Intro tab
Description
This sheet calculates the avoided operating costs Yorkshire Water no longer incurs where the NAV owns and maintains the new site network instead.
[7 empty] | General | Site-specific | Typical Site 1 | Typical Site 2 | Typical Site 3
Inputs
Unit Costs
|  |  |  | Scientific services |  | £/prop | 1.2766 | 1.2766 | 1.2766 | 1.2766 | 1.2766
|  |  |  | Emergency response |  | £/prop | 0.36261 | 0.36261 | 0.36261 | 0.36261 | 0.36261
|  |  |  | Water Operational costs |  | £/m | 0.065876 | 0.065876 | 0.065876 | 0.065876 | 0.065876
|  |  |  | Sewerage Operational costs |  | £/m | 0.93901 | 0.93901 | 0.93901 | 0.93901 | 0.93901
|  |  |  | Leakage management |  | £/m | 1.1861 | 1.1861 | 1.1861 | 1.1861 | 1.1861
Business overheads
|  |  |  | Water |  | % | 13.55% | 13.55% | 13.55% | 13.55% | 13.55%
|  |  |  | Sewerage |  | % | 19.79% | 19.79% | 19.79% | 19.79% | 19.79%
Number of properties
|  |  |  | HH |  | number |  | 100 | 100 | 100 | 100
|  |  |  | NHH |  | number |  | 0 | 0 | 0 | 0
|  |  |  | Total |  | number |  | 100 | 100 | 100 | 100
Consumption
|  |  |  | HH |  | m3/prop/yr |  | 130 | 130 | 130 | 130
|  |  |  | NHH |  | m3/prop/yr |  | 0 | 0 | 0 | 0
Network Length
|  |  |  | Water mains |  | km |  | 1
|  |  |  | Sewers |  | km |  | 1
|  |  |  | Floor to network density |  | m/prop | 4 | 4 | 4 | 4 | 4
|  | Typical site analysis |  |  |  |  | Active?
Water
|  |  |  | Correlation coefficient - b1 |  | Index | 0 |  | 0.0097217 | 0.0094121 | 0.00834
|  |  |  | Correlation coefficient - b0 |  | Index | 0 |  | 0 | 0 | 0
|  |  |  | Average Network Length |  | km | 0 |  | 0.66994 | 1.2467 | 2.2246
|  |  |  | Average Density |  | m/prop | 1 |  | 9.6733 | 9.4061 | 8.4359
Wastewater
|  |  |  | Correlation coefficient - b1 |  | Index | 0 |  | 0.010113 | 0.0098704 | 0.0080251
|  |  |  | Correlation coefficient - b0 |  | Index | 0 |  | 0 | 0 | 0
|  |  |  | Average Network Length |  | km | 0 |  | 0.64157 | 1.2934 | 2.0901
|  |  |  | Average Density |  | m/prop | 1 |  | 10.3023 | 9.1602 | 8.2369
Leakage
|  |  |  | Site specific? |  |  | 0
|  |  |  | Leakage if not site specific |  |  | 6.1%
|  |  |  | Leakage losses |  |  | 100%
|  |  |  | Leakage cap |  |  | 8%
Calculations
Network Length
|  |  |  | Water mains |  | km |  | 1 | 0.66994 | 1.2467 | 2.2246
|  |  |  | Sewers |  | km |  | 1 | 0.64157 | 1.2934 | 2.0901
Network Density
Uncapped
|  |  |  | Water | m/prop |  |  | 10 | 9.6733 | 9.4061 | 8.4359
|  |  |  | Sewerage | m/prop |  |  | 10 | 10.3023 | 9.1602 | 8.2369
Capped
|  |  |  | Water | m/prop |  |  | 10 | 9.6733 | 9.4061 | 8.4359
|  |  |  | Sewerage | m/prop |  |  | 10 | 10.3023 | 9.1602 | 8.2369
Operational Avoided Costs
|  |  |  | Water | £/prop |  |  | 0.65876 | 0.63724 | 0.61963 | 0.55572
|  |  |  | Sewerage |  |  |  | 9.3901 | 9.674 | 8.6016 | 7.7346
|  | Leakage management |  |  | £/prop |  |  | 11.861 | 11.4735 | 11.1565 | 10.0058
Business Overheads
|  |  |  | Water | £/prop |  |  | 1.919 | 1.8636 | 1.8183 | 1.6536
|  |  |  | Sewerage |  |  |  | 1.8581 | 1.9143 | 1.7021 | 1.5305
Leakage assumption
|  |  |  | Annual losses | m3/yr |  |  | n.a. | n.a. | n.a. | n.a.
|  |  |  | Total input water | m3/yr |  |  | n.a. | n.a. | n.a. | n.a.
|  |  |  | Leakage assumption | % |  |  | 6.1% | 6.1% | 6.1% | 6.1%
Outputs
Water
|  |  |  | Scientific services | £/prop |  |  | 1.2766 | 1.2766 | 1.2766 | 1.2766
|  |  |  | Emergency response | £/prop |  |  | 0.36261 | 0.36261 | 0.36261 | 0.36261
|  |  |  | Water Operational costs | £/prop |  |  | 0.65876 | 0.63724 | 0.61963 | 0.55572
|  |  |  | Leakage management | £/prop |  |  | 11.861 | 11.4735 | 11.1565 | 10.0058
|  |  |  | Business overheads | £/prop |  |  | 1.919 | 1.8636 | 1.8183 | 1.6536
|  |  |  | Total | £/prop |  |  | 16.078 | 15.6136 | 15.2336 | 13.8544
Wastewater
|  |  |  | Sewer operational costs | £/prop |  |  | 9.3901 | 9.674 | 8.6016 | 7.7346
|  |  |  | Business overheads | £/prop |  |  | 1.8581 | 1.9143 | 1.7021 | 1.5305
|  |  |  | Total | £/prop |  |  | 11.2482 | 11.5882 | 10.3036 | 9.2651
|  | Leakage |  |  | % |  |  | 6.1% | 6.1% | 6.1% | 6.1%
End of Sheet

## Relevant starting point
Relevant starting point
[Final] BSP model for NAVs - Yorkshire Water - Version Website (20/03/2024)
Return to Intro tab
Description
This sheet calculates the wholesale tariff ‘starting point’ for the setting of bulk charges through a ‘weighted’ approach based on the mix of properties (household and non-household) to be built and served at the site and their relative forecast water consumption.
Inputs
|  |  | Charges Modelling Year |  |  |  |  | 2024-2025
Type of Site
|  |  | York? |  |  |  |  | No
Number of properties
[5 empty] | HH |  | # prop | 100
[5 empty] | NHH |  | # prop | 0
Demand
[5 empty] | Annual HH water demand |  | m3/prop/yr | 130
[5 empty] | Annual NHH water demand |  | m3/prop/yr | 0
|  |  | Sewerage rate |  |  |  | % | 95%
Wholesale Charges
Household
|  |  | Water |  |  |  |  | Yorkshire | York
|  |  |  | Fixed |  | £/prop |  | 12.79 | 12.79
|  |  |  | Volumetric |  | p/m3 |  | 179.57 | 101.72
Wastewater
|  |  |  | Fixed |  | £/prop |  | 0 | 0
|  |  |  | Volumetric |  | p/m3 |  | 207.77 | 207.77
Non-household charge
Water
|  |  |  | Annual consumption <50 Mla |  | p/m3 |  | 176.45 | 97.77
|  |  |  | Annual consumption between 50-250 Mla |  | p/m3 |  | 112.68 | 85.89
|  |  |  | Annual consumption between >250 Mla |  | p/m3 |  | 95.1 | 85.89
Wastewater
|  |  |  | Annual consumption <50 Mla |  | p/m3 |  | 199.38 | 199.38
|  |  |  | Annual consumption between 50-250 Mla |  | p/m3 |  | 161.16 | 161.16
|  |  |  | Annual consumption between >250 Mla |  | p/m3 |  | 147.1 | 147.1
Calculations
Total Volume
Annual Wastewater Discharge
[5 empty] | HH |  | m3/prop/yr | 123.5
[5 empty] | NHH |  | m3/prop/yr | 0
|  |  |  | Total Volume |  |  |  | Water | Wastewater
[5 empty] | HH |  | m3/yr | 13000 | 12350
[5 empty] | NH |  | m3/yr | 0 | 0
[5 empty] | Total |  | m3/yr | 13000 | 12350
Total Charges
|  |  |  | HH |  |  |  | Water | Wastewater
[5 empty] | Volumetric |  | £/yr | 23344.1 | 25659.595
[5 empty] | Fixed |  | £/yr | 1279 | 0
[5 empty] | Total |  | £/yr | 24623.1 | 25659.595
NHH
[5 empty] | Charge 0 -50 |  | £/yr | 0 | 0
[5 empty] | Charge 50-250 |  | £/yr | 0 | 0
[5 empty] | Charge >250 |  | £/yr | 0 | 0
[5 empty] | Total Charge |  | £/yr | 0 | 0
Site
[5 empty] | Volumetric charge |  | £/yr | 23344.1 | 25659.595
[5 empty] | Fixed |  | £/yr | 1279 | 0
[5 empty] | Total Wholesale charge |  | £/yr | 24623.1 | 25659.595
[5 empty] | Weighted average rate |  | p/m3 | 179.57 | 207.77
[5 empty] | Fixed rate |  | £/prop | 12.79 | 0
End of Sheet

## I >
INPUTS

## Wholesale tariffs
Wholesale tariffs
[Final] BSP model for NAVs - Yorkshire Water - Version Website (20/03/2024)
Return to Intro tab
|  |  |  | Item | Units | 2015-2016 | 2016-2017 | 2017-2018 | 2018-2019 | 2019-2020 | 2020-2021 | 2021-2022 | 2022-2023 | 2023-2024 | 2024-2025 | 2025-2026 | 2026-2027 | 2027-2028
Description
This sheet contains Yorkshire Water's wholesale tariffs by charging year.
Source: BSP model NAVs - v06 (Cap) - NAV user version - draft - 2023-24, wholesale charges tab
Measured Water and Wastewater charges (excl. York Waterworks)
Non-household
Water
|  |  |  | Standard Tariff 0-5 | p/m3 | 2023-2024: 158.02; 2024-2025: 176.45
|  |  |  | Standard Tariff 5-50 | p/m3 | 2023-2024: 158.02; 2024-2025: 176.45
|  |  |  | Banded Tariff <50 Mla | p/m3 | 2023-2024: 158.02; 2024-2025: 176.45
|  |  |  | Banded Tariff >50 & <=250 Mla | p/m3 | 2023-2024: 100.91; 2024-2025: 112.68
|  |  |  | Banded Tariff >250 Mla | p/m3 | 2023-2024: 85.17; 2024-2025: 95.1
Wastewater
|  |  |  | Standard Tariff 0-5 | p/m3 | 2023-2024: 188.76; 2024-2025: 199.38
|  |  |  | Standard Tariff 5-50 | p/m3 | 2023-2024: 188.76; 2024-2025: 199.38
|  |  |  | Banded Tariff <50 Mla | p/m3 | 2023-2024: 188.76; 2024-2025: 199.38
|  |  |  | Banded Tariff >50 & <=250 Mla | p/m3 | 2023-2024: 152.57; 2024-2025: 161.16
|  |  |  | Banded Tariff >250 Mla | p/m3 | 2023-2024: 139.26; 2024-2025: 147.1
Household
Water
|  |  |  | Fixed Charge | £/prop | 2023-2024: 11.45; 2024-2025: 12.79
|  |  |  | Volumetric Charge | p/m3 | 2023-2024: 160.81; 2024-2025: 179.57
Wastewater
|  |  |  | Fixed Charge | £/prop | 2023-2024: 0; 2024-2025: 0
|  |  |  | Volumetric Charge | p/m3 | 2023-2024: 196.69; 2024-2025: 207.77
York Waterworks Measured Water and Wastewater Charges
Non-household
Water
|  |  |  | Standard Tariff 0-5 | p/m3 | 2023-2024: 87.56; 2024-2025: 97.77
|  |  |  | Standard Tariff 5-50 | p/m3 | 2023-2024: 87.56; 2024-2025: 97.77
|  |  |  | Banded Tariff <50 Mla | p/m3 | 2023-2024: 87.56; 2024-2025: 97.77
|  |  |  | Banded Tariff >50 & <=250 Mla | p/m3 | 2023-2024: 76.92; 2024-2025: 85.89
|  |  |  | Banded Tariff >250 Mla | p/m3 | 2023-2024: 76.92; 2024-2025: 85.89
Wastewater
|  |  |  | Standard Tariff 0-5 | p/m3 | 2023-2024: 188.76; 2024-2025: 199.38
|  |  |  | Standard Tariff 5-50 | p/m3 | 2023-2024: 188.76; 2024-2025: 199.38
|  |  |  | Banded Tariff <50 Mla | p/m3 | 2023-2024: 188.76; 2024-2025: 199.38
|  |  |  | Banded Tariff >50 & <=250 Mla | p/m3 | 2023-2024: 152.57; 2024-2025: 161.16
|  |  |  | Banded Tariff >250 Mla | p/m3 | 2023-2024: 139.26; 2024-2025: 147.1
Household
Water
|  |  |  | Fixed Charge | £ | 2023-2024: 11.45; 2024-2025: 12.79
|  |  |  | Volumetric Charge | p/m3 | 2023-2024: 91.09; 2024-2025: 101.72
Wastewater
|  |  |  | Fixed Charge | £ | 2023-2024: 0; 2024-2025: 0
|  |  |  | Volumetric Charge | p/m3 | 2023-2024: 196.69; 2024-2025: 207.77
End of Sheet