## Cohort analysis
| Primary | Primary | Primary | Primary | Secondary | Primary | Secondary | Secondary | Secondary | Secondary | Secondary | Secondary | Secondary | Secondary | Collapses/yr
Cohort | Material | Formerly private sewers and lateral drains (s105A sewers) | Type | Age | S_Age | Pipe size | S_Pipe size | Depth | Gradient | Sewer Type | Hotspot DAZ | Catchment (Region) | Catchment Management Zone | Drainage Area Zone (DAZ) | Total ave collaspes/yr | Nominal expected collapses | Length | Total sewer length (km) | Annual collapses rate tolerance | Tolerance | Within tolerance (y/n) | Average annual collapses per 1000km | Grade | Rank | If not within tolerance, state reason why
1 | Brick/CI/Concrete/GRP/PE/PF/PVC/Other | No | F | Not used | Not used | Not used | Not used | Not used | Not used | Not used | Not used | Not used | Not used | Not used | 2 | 2.5 | 417435.662 | 417.4357 | 0.2 | +/-50% | Yes | 4.7912 | 1 | 212 | Further aggregation would involve combining legacy and T2011 sewers.
2 | Brick/CI/Concrete/PF/Steel | Yes | F | Not used | Not used | Not used | Not used | Not used | Not used | Not used | Not used | Not used | Not used | Not used | 1.2 | 2.5 | 16724.7941 | 16.7248 | 0.52 | +/-50% | No | 71.7498 | 4 | 111 | Further aggregation would involve combining legacy and T2011 sewers.
3 | Brick/CI/Concrete/GRP/PE/PF/PVC/Other | No | S | Not used | Not used | Not used | Not used | Not used | Not used | Not used | Not used | Not used | Not used | Not used | 1.4 | 2.5 | 1719254.058 | 1719.2541 | 0.44 | +/-50% | Yes | 0.81431 | 1 | 226 | Further aggregation would involve combining legacy and T2011 sewers.
4 | Brick/CI/Concrete/PF/Plastic/Steel | Yes | S | Not used | Not used | Not used | Not used | Not used | Not used | Not used | Not used | Not used | Not used | Not used | 1.2 | 2.5 | 63521.0052 | 63.521 | 0.52 | +/-50% | No | 18.8914 | 2 | 145 | Further aggregation would involve combining legacy and T2011 sewers.
5 | Brick | No | C | pre-1880 to 1900 | Not used | Not used | Not used | Not used | Not used | Not used | Not used | Not used | Not used | Not used | 2.4 | 2.5 | 237539.3759 | 237.5394 | 0.04 | +/-50% | Yes | 10.1036 | 1 | 177
6 | Brick | No | C | 1901 to 1940 | Not used | Not used | Not used | Not used | Not used | Not used | Not used | Not used | Not used | Not used | 2.4 | 2.5 | 326700.1501 | 326.7002 | 0.04 | +/-50% | Yes | 7.3462 | 1 | 193
7 | Brick | No | C | 1941 onwards | Not used | Not used | Not used | Not used | Not used | Not used | Not used | Not used | Not used | Not used | 2.25 | 2.5 | 444855.4284 | 444.8554 | 0.1 | +/-50% | Yes | 5.0578 | 1 | 207
8 | Concrete | No | C | Not used | Not used | Not used | Not used | Not used | Not used | Not used | Not used | Not used | Not used | Not used | 2.4 | 2.5 | 1494127.0567 | 1494.1271 | 0.04 | +/-50% | Yes | 1.6063 | 1 | 224
9 | CI/GRP/PE/PF/PVC/Other | No | C | Not used | Not used | Not used | Not used | Not used | Not used | Not used | Not used | Not used | Not used | Not used | 3.5 | 2.5 | 269599.131 | 269.5991 | -0.4 | +/-50% | Yes | 12.9822 | 2 | 166
11 | Brick/CI/Concrete/PF/Steel | Yes | C | pre-1880 to 1960 | Not used | Not used | Not used | Not used | Not used | Not used | Not used | Not used | Not used | Not used | 1.6 | 2.5 | 9959.5344 | 9.9595 | 0.36 | +/-50% | Yes | 160.6501 | 5 | 61
12 | Brick/CI/Concrete/PF/Steel | Yes | C | 1961 to 2000 | Not used | Not used | Not used | Not used | Not used | Not used | Not used | Not used | Not used | Not used | 1.27 | 2.5 | 10094.4674 | 10.0945 | 0.492 | +/-50% | Yes | 125.8115 | 5 | 80
13 | Brick/CI/Concrete/PF/Steel | Yes | C | 2021 onwards | Not used | Not used | Not used | Not used | Not used | Not used | Not used | Not used | Not used | Not used | 1.5 | 2.5 | 822.7903 | 0.82279 | 0.4 | +/-50% | Yes | 1823.0648 | 5 | 7
14 | Plastic | Yes | F | 1941 to 1960 | Not used | Not used | Not used | Not used | Not used | Not used | Not used | Not used | Not used | Not used | 3 | 2.5 | 46184.4071 | 46.1844 | -0.2 | +/-50% | Yes | 64.957 | 4 | 115
15 | Plastic | Yes | F | 1961 onwards | Not used | Not used | Not used | Not used | Not used | Not used | Not used | Not used | Not used | Not used | 1.8 | 2.5 | 98801.3141 | 98.8013 | 0.28 | +/-50% | Yes | 18.2184 | 2 | 147
16 | Plastic | Yes | C | 1941 to 1960 | 1951 to 1960 | <=165mm | <=100mm | Not used | Not used | Not used | Not used | Not used | Not used | Not used | 3.8 | 2.5 | 34130.168 | 34.1302 | -0.52 | +/-50% | No | 111.3384 | 5 | 85 | Further splitting by Hotspot DAZ results in Hotspot DAZ = 'Yes' (collapses = 0.2/yr) and Hotspot DAZ = 'No' (collapses = 3.6/year) which results in a cohort being significantly outside the lower bound of 1.25 collapses/yr.
17 | Plastic | Yes | C | 1941 to 1960 | 1951 to 1960 | >165mm and <=320mm | >100m - <=225mm | Not used | Not used | Not used | Not used | Not used | Not used | Not used | 1 | 2.5 | 6363.5391 | 6.3635 | 0.6 | +/-50% | No | 157.1453 | 5 | 63 | Aggregation with the cohort below would result in a cohort being outside of the upper bound of 3.75 collapses/yr.
18 | Plastic | Yes | C | 1961 onwards | Not used | Not used | Not used | Not used | Not used | Not used | Not used | Not used | Not used | Not used | 2.9 | 2.5 | 39304.8727 | 39.3049 | -0.16 | +/-50% | Yes | 73.7822 | 4 | 110
19 | VC | No | F | pre-1880 to 1900 | Not used | <=165mm | <=150mm | Not used | <=0.01m | Not used | Not used | Not used | Not used | Not used | 2 | 2.5 | 75304.661 | 75.3047 | 0.2 | +/-50% | Yes | 26.5588 | 3 | 140
20 | VC | No | F | pre-1880 to 1900 | Not used | <=165mm | <=150mm | Not used | >0.01m to <=0.04m | Not used | Not used | Not used | Not used | Not used | 1.6 | 2.5 | 118937.5968 | 118.9376 | 0.36 | +/-50% | Yes | 13.4524 | 2 | 163
21 | VC | No | F | pre-1880 to 1900 | Not used | <=165mm | <=150mm | Not used | >0.04m | Not used | Not used | Not used | Not used | Not used | 1.8 | 2.5 | 147899.623 | 147.8996 | 0.28 | +/-50% | Yes | 12.1704 | 2 | 167
22 | VC | No | F | pre-1880 to 1900 | Not used | >625mm and <=1500mm | >150mm and <=750mm | Not used | Not used | Not used | Not used | Not used | Not used | Not used | 3 | 2.5 | 295964.0425 | 295.964 | -0.2 | +/-50% | Yes | 10.1364 | 1 | 176 | Lower bound of secondary size band falls outside of the range of the primary size band specified - due to cohort aggregation.
23 | VC | No | F | 1901 to 1920 | Not used | <=165mm | Not used | Not used | Not used | Not used | Not used | Not used | Not used | Not used | 2.2 | 2.5 | 162929.971 | 162.93 | 0.12 | +/-50% | Yes | 13.5027 | 2 | 162
24 | VC | No | F | 1901 to 1920 | Not used | >320mm and <=625mm | >165mm and <=600mm | Not used | Not used | Not used | Not used | Not used | Not used | Not used | 2.4 | 2.5 | 153525.0852 | 153.5251 | 0.04 | +/-50% | Yes | 15.6326 | 2 | 154 | Lower bound of secondary size band falls outside of the range of the primary size band specified - due to cohort aggregation.
25 | VC | No | F | 1921 to 1940 | 1921 to 1930 | Not used | Not used | Not used | Not used | Not used | Not used | Not used | Not used | Not used | 1.8 | 2.5 | 292932.5307 | 292.9325 | 0.28 | +/-50% | Yes | 6.1448 | 1 | 201
26 | VC | No | F | 1921 to 1940 | 1931 to 1940 | Not used | Not used | Not used | Not used | Not used | Not used | Not used | Not used | Not used | 2.8 | 2.5 | 288480.3513 | 288.4804 | -0.12 | +/-50% | Yes | 9.706 | 1 | 182
27 | VC | No | F | 1941 to 1960 | 1941 to 1950 | Not used | Not used | Not used | Not used | Not used | Not used | Not used | Not used | Not used | 3.2 | 2.5 | 331974.4339 | 331.9744 | -0.28 | +/-50% | Yes | 9.6393 | 1 | 183
28 | VC | No | F | 1941 to 1960 | 1951 to 1960 | Not used | Not used | Not used | Not used | Not used | Not used | Not used | Not used | Not used | 2.8 | 2.5 | 565751.4686 | 565.7515 | -0.12 | +/-50% | Yes | 4.9492 | 1 | 210
29 | VC | No | F | 1961 to 1980 | 1961 to 1970 | <=165mm | Not used | Not used | Not used | Not used | Not used | Not used | Not used | Not used | 2.8 | 2.5 | 253992.7968 | 253.9928 | -0.12 | +/-50% | Yes | 11.0239 | 1 | 173
30 | VC | No | F | 1961 to 1980 | 1961 to 1970 | >320mm and <=625mm | >165mm and <=625mm | Not used | Not used | Not used | Not used | Not used | Not used | Not used | 1.6 | 2.5 | 274749.8979 | 274.7499 | 0.36 | +/-50% | Yes | 5.8235 | 1 | 202 | Lower bound of secondary size band falls outside of the range of the primary size band specified - due to cohort aggregation.
31 | VC | No | F | 1961 to 1980 | 1971 to 1980 | Not used | Not used | Not used | Not used | Not used | Not used | Not used | Not used | Not used | 1.8 | 2.5 | 686377.4062 | 686.3774 | 0.28 | +/-50% | Yes | 2.6225 | 1 | 223
32 | VC | No | F | 1981 to 2000 | Not used | Not used | Not used | Not used | Not used | Not used | Not used | Not used | Not used | Not used | 3.2 | 2.5 | 976264.685 | 976.2647 | -0.28 | +/-50% | Yes | 3.2778 | 1 | 218
33 | VC | No | F | 2001 onwards | Not used | Not used | Not used | Not used | Not used | Not used | Not used | Not used | Not used | Not used | 1.6 | 2.5 | 521580.8845 | 521.5809 | 0.36 | +/-50% | Yes | 3.0676 | 1 | 219
34 | VC | Yes | F | 1881 to 1900 | 1881 to 1890 | <=165mm | <=100mm | Not used | Not used | Not used | Yes | Not used | Not used | Not used | 2.4 | 2.5 | 2980.3916 | 2.9804 | 0.04 | +/-50% | Yes | 805.2633 | 5 | 10
35 | VC | Yes | F | 1881 to 1900 | 1881 to 1890 | <=165mm | <=100mm | Not used | Not used | Not used | No | North, East,South | Not used | Not used | 3.6 | 2.5 | 36388.8402 | 36.3888 | -0.44 | +/-50% | Yes | 98.9314 | 4 | 95
36 | VC | Yes | F | 1881 to 1900 | 1881 to 1890 | <=165mm | <=100mm | Not used | Not used | Not used | No | West | Not used | Not used | 3.4 | 2.5 | 7368.6995 | 7.3687 | -0.36 | +/-50% | Yes | 461.4111 | 5 | 22
37 | VC | Yes | F | 1881 to 1900 | 1881 to 1890 | >320mm and <=625mm | >100mm and <=375mm | Not used | Not used | Not used | Not used | Not used | Not used | Not used | 3.2 | 2.5 | 37950.6667 | 37.9507 | -0.28 | +/-50% | Yes | 84.32 | 4 | 104 | Lower bound of secondary size band falls outside of the range of the primary size band specified - due to cohort aggregation.
38 | VC | Yes | F | 1901 to 1920 | Not used | Not used | Not used | Not used | Not used | Not used | Yes | Not used | Not used | Not used | 2.4 | 2.5 | 2288.2849 | 2.2883 | 0.04 | +/-50% | Yes | 1048.8204 | 5 | 9
39 | VC | Yes | F | 1901 to 1920 | Not used | Not used | Not used | Not used | Not used | Not used | No | North, East, South | Not used | Not used | 3 | 2.5 | 28998.9734 | 28.999 | -0.2 | +/-50% | Yes | 103.4519 | 5 | 90
41 | VC | Yes | F | 1901 to 1920 | Not used | Not used | Not used | Not used | Not used | Not used | No | West | Not used | Not used | 2.2 | 2.5 | 7063.1659 | 7.0632 | 0.12 | +/-50% | Yes | 311.4751 | 5 | 35
42 | VC | Yes | F | 1921 to 1940 | Not used | <=165mm | <=100mm | Not used | Not used | Not used | Not used | North, East | Not used | Not used | 2.2 | 2.5 | 25776.853 | 25.7769 | 0.12 | +/-50% | Yes | 85.3479 | 4 | 103
43 | VC | Yes | F | 1921 to 1940 | Not used | <=165mm | <=100mm | Not used | Not used | Not used | Not used | South | Not used | Not used | 2.4 | 2.5 | 22660.0854 | 22.6601 | 0.04 | +/-50% | Yes | 105.9131 | 5 | 87
44 | VC | Yes | F | 1921 to 1940 | Not used | <=165mm | <=100mm | Not used | Not used | Not used | Not used | West | Not used | Not used | 2.6 | 2.5 | 11074.6774 | 11.0747 | -0.04 | +/-50% | Yes | 234.7698 | 5 | 44
45 | VC | Yes | F | 1921 to 1940 | Not used | >320mm and <=625mm | >100mm and <=450mm | Not used | Not used | Not used | Not used | Not used | Not used | Not used | 3.6 | 2.5 | 93850.5485 | 93.8505 | -0.44 | +/-50% | Yes | 38.3589 | 3 | 133 | Lower bound of secondary size band falls outside of the range of the primary size band specified - due to cohort aggregation.
46 | VC | Yes | F | 1941 to 1960 | Not used | <=165mm | <=100mm | Not used | Not used | Not used | Not used | North, East | Not used | Not used | 2 | 2.5 | 44997.9387 | 44.9979 | 0.2 | +/-50% | Yes | 44.4465 | 3 | 128
47 | VC | Yes | F | 1941 to 1960 | Not used | <=165mm | <=100mm | Not used | Not used | Not used | Not used | South | Not used | Not used | 3.2 | 2.5 | 40090.6779 | 40.0907 | -0.28 | +/-50% | Yes | 79.8191 | 4 | 106
48 | VC | Yes | F | 1941 to 1960 | Not used | <=165mm | <=100mm | Not used | Not used | Not used | Not used | West | Not used | Not used | 2.4 | 2.5 | 16096.3918 | 16.0964 | 0.04 | +/-50% | Yes | 149.1017 | 5 | 68
49 | VC | Yes | F | 1941 to 1960 | Not used | >320mm and <=625mm | >100mm and <=450mm | Not used | Not used | Not used | Not used | Not used | Not used | Not used | 2.6 | 2.5 | 112411.3076 | 112.4113 | -0.04 | +/-50% | Yes | 23.1293 | 2 | 141 | Lower bound of secondary size band falls outside of the range of the primary size band specified - due to cohort aggregation.
50 | VC | Yes | F | 1961 to 1980 | 1971 to 1980 | <=165mm | <=100mm | Not used | Not used | Not used | Yes | Not used | Not used | Not used | 1.2 | 2.5 | 7620.7442 | 7.6207 | 0.52 | +/-50% | No | 157.4649 | 5 | 62 | Separate cohort since it comprises hotspot DAZs
51 | VC | Yes | F | 1961 to 1980 | 1971 to 1980 | <=165mm | <=100mm | Not used | Not used | Not used | No | North, East | Not used | Not used | 2.4 | 2.5 | 73596.3312 | 73.5963 | 0.04 | +/-50% | Yes | 32.6103 | 3 | 138
52 | VC | Yes | F | 1961 to 1980 | 1971 to 1980 | <=165mm | <=100mm | Not used | Not used | Not used | No | South | Not used | Not used | 2.8 | 2.5 | 47782.033 | 47.782 | -0.12 | +/-50% | Yes | 58.5994 | 4 | 119
53 | VC | Yes | F | 1961 to 1980 | 1971 to 1980 | <=165mm | <=100mm | Not used | Not used | Not used | No | West | Not used | Not used | 2.4 | 2.5 | 23807.9775 | 23.808 | 0.04 | +/-50% | Yes | 100.8065 | 5 | 94
54 | VC | Yes | F | 1961 to 1980 | 1971 to 1980 | >320mm and <=625mm | >100mm and <=375mm | Not used | Not used | Not used | Not used | North, East | Not used | Not used | 2.2 | 2.5 | 61334.5599 | 61.3346 | 0.12 | +/-50% | Yes | 35.8688 | 3 | 136 | Lower bound of secondary size band falls outside of the range of the primary size band specified - due to cohort aggregation.
55 | VC | Yes | F | 1961 to 1980 | 1971 to 1980 | >320mm and <=625mm | >100mm and <=375mm | Not used | Not used | Not used | Not used | South | Not used | Not used | 1.6 | 2.5 | 36932.5871 | 36.9326 | 0.36 | +/-50% | Yes | 43.3222 | 3 | 130 | Lower bound of secondary size band falls outside of the range of the primary size band specified - due to cohort aggregation.
56 | VC | Yes | F | 1961 to 1980 | 1971 to 1980 | >320mm and <=625mm | >100mm and <=375mm | Not used | Not used | Not used | Not used | West | Not used | Not used | 2.2 | 2.5 | 36986.0293 | 36.986 | 0.12 | +/-50% | Yes | 59.4819 | 4 | 118 | Lower bound of secondary size band falls outside of the range of the primary size band specified - due to cohort aggregation.
57 | VC | Yes | F | 1981 to 2000 | Not used | Not used | Not used | Not used | Not used | Not used | Not used | North, East, South | Not used | Not used | 2.6 | 2.5 | 92578.9274 | 92.5789 | -0.04 | +/-50% | Yes | 28.0841 | 3 | 139
58 | VC | Yes | F | 1981 to 2000 | Not used | Not used | Not used | Not used | Not used | Not used | Not used | West | Not used | Not used | 2.6 | 2.5 | 30193.8387 | 30.1938 | -0.04 | +/-50% | Yes | 86.1103 | 4 | 102
59 | VC | Yes | F | 2001 to 2020 | Not used | Not used | Not used | Not used | Not used | Not used | Not used | Not used | Not used | Not used | 3.2 | 2.5 | 242070.5997 | 242.0706 | -0.28 | +/-50% | Yes | 13.2193 | 2 | 164
60 | VC | Yes | F | 2021 onwards | Not used | Not used | Not used | Not used | Not used | Not used | Not used | Not used | Not used | Not used | 2 | 2.5 | 1735.1231 | 1.7351 | 0.2 | +/-50% | Yes | 1152.656 | 5 | 8
61 | VC | No | S | pre-1880 | Not used | Not used | Not used | Not used | Not used | Not used | Not used | Not used | Not used | Not used | 2 | 2.5 | 262602.2008 | 262.6022 | 0.2 | +/-50% | Yes | 7.6161 | 1 | 190
62 | VC | No | S | 1881 to 1900 | Not used | Not used | Not used | Not used | Not used | Not used | Not used | Not used | Not used | Not used | 2.4 | 2.5 | 365164.0886 | 365.1641 | 0.04 | +/-50% | Yes | 6.5724 | 1 | 195
63 | VC | No | S | 1901 to 1920 | 1901 to 1910 | Not used | Not used | Not used | Not used | Not used | Not used | Not used | Not used | Not used | 1.6 | 2.5 | 246771.6543 | 246.7717 | 0.36 | +/-50% | Yes | 6.4837 | 1 | 196
64 | VC | No | S | 1901 to 1920 | 1911 to 1920 | Not used | Not used | Not used | Not used | Not used | Not used | Not used | Not used | Not used | 2.8 | 2.5 | 241265.5094 | 241.2655 | -0.12 | +/-50% | Yes | 11.6055 | 1 | 170
65 | VC | No | S | 1921 to 1940 | Not used | Not used | Not used | Not used | Not used | Not used | Not used | Not used | Not used | Not used | 3.6 | 2.5 | 1213844.303 | 1213.8443 | -0.44 | +/-50% | Yes | 2.9658 | 1 | 222
67 | VC | No | S | 1941 to 1960 | Not used | <=165mm | <=150mm | Not used | Not used | Not used | Not used | Not used | Not used | Not used | 2.2 | 2.5 | 218398.6675 | 218.3987 | 0.12 | +/-50% | Yes | 10.0733 | 1 | 178
68 | VC | No | S | 1941 to 1960 | Not used | >320mm and <=625mm | >150mm and <=600mm | Not used | Not used | Not used | Not used | Not used | Not used | Not used | 2.8 | 2.5 | 934060.1294 | 934.0601 | -0.12 | +/-50% | Yes | 2.9977 | 1 | 221 | Lower bound of secondary size band falls outside of the range of the primary size band specified - due to cohort aggregation.
69 | VC | No | S | 1961 to 1980 | 1961 to 1970 | Not used | Not used | Not used | Not used | Not used | Not used | Not used | Not used | Not used | 2 | 2.5 | 539455.97 | 539.456 | 0.2 | +/-50% | Yes | 3.7074 | 1 | 214
70 | VC | No | S | 1961 to 1980 | 1971 to 1980 | Not used | Not used | Not used | Not used | Not used | Not used | Not used | Not used | Not used | 2.4 | 2.5 | 654207.793 | 654.2078 | 0.04 | +/-50% | Yes | 3.6686 | 1 | 215
71 | VC | No | S | 1981 onwards | Not used | Not used | Not used | Not used | Not used | Not used | Not used | Not used | Not used | Not used | 1.6 | 2.5 | 1101025.4231 | 1101.0254 | 0.36 | +/-50% | Yes | 1.4532 | 1 | 225
72 | VC | Yes | S | 1881 to 1920 | Not used | Not used | Not used | Not used | Not used | Not used | Not used | Not used | Not used | Not used | 1.6 | 2.5 | 17829.9446 | 17.8299 | 0.36 | +/-50% | Yes | 89.7367 | 4 | 100
73 | VC | Yes | S | 1921 to 1940 | Not used | Not used | Not used | Not used | Not used | Not used | Not used | Not used | Not used | Not used | 1.8 | 2.5 | 23441.8465 | 23.4418 | 0.28 | +/-50% | Yes | 76.7858 | 4 | 107
74 | VC | Yes | S | 1941 to 1960 | Not used | Not used | Not used | Not used | Not used | Not used | Not used | Not used | Not used | Not used | 1.6 | 2.5 | 43634.7188 | 43.6347 | 0.36 | +/-50% | Yes | 36.668 | 3 | 135
75 | VC | Yes | S | 1961 to 1980 | Not used | Not used | Not used | Not used | Not used | Not used | Not used | Not used | Not used | Not used | 2.8 | 2.5 | 48283.7783 | 48.2838 | -0.12 | +/-50% | Yes | 57.9905 | 4 | 121
76 | VC | Yes | S | 1981 onwards | Not used | Not used | Not used | Not used | Not used | Not used | Not used | Not used | Not used | Not used | 2 | 2.5 | 92892.4431 | 92.8924 | 0.2 | +/-50% | Yes | 21.5303 | 2 | 142
77 | VC | No | C | pre-1880 | Not used | <=165mm | <=150mm | <=0.5m | Not used | Not used | Not used | Not used | Not used | Not used | 1.4 | 2.5 | 278430.0072 | 278.43 | 0.44 | +/-50% | Yes | 5.0282 | 1 | 208
78 | VC | No | C | pre-1880 | Not used | <=165mm | <=150mm | >0.5m to <= 1m | Not used | Not used | Not used | Not used | Not used | Not used | 1.4 | 2.5 | 76099.7739 | 76.0998 | 0.44 | +/-50% | Yes | 18.3969 | 2 | 146
79 | VC | No | C | pre-1880 | Not used | <=165mm | <=150mm | >1m | Not used | Not used | Not used | Not used | Not used | Not used | 2 | 2.5 | 188438.2886 | 188.4383 | 0.2 | +/-50% | Yes | 10.6136 | 1 | 175
80 | VC | No | C | pre-1880 | Not used | >1500mm | >150mm | Not used | Not used | Not used | Not used | Not used | Not used | Not used | 1.6 | 2.5 | 210908.8349 | 210.9088 | 0.36 | +/-50% | Yes | 7.5862 | 1 | 191 | Lower bound of secondary size band falls outside of the range of the primary size band specified - due to cohort aggregation.
81 | VC | No | C | 1881 to 1900 | 1881 to 1890 | <=165mm | <=100mm | Not used | Not used | Not used | Not used | Not used | Not used | Not used | 3.6 | 2.5 | 79250.2379 | 79.2502 | -0.44 | +/-50% | Yes | 45.4257 | 3 | 127
82 | VC | No | C | 1881 to 1900 | 1881 to 1890 | <=165mm | >100mm and <=150mm | <=1m | Not used | Not used | Not used | Not used | Not used | Not used | 3.4 | 2.5 | 195844.4975 | 195.8445 | -0.36 | +/-50% | Yes | 17.3607 | 2 | 150
83 | VC | No | C | 1881 to 1900 | 1881 to 1890 | <=165mm | >100mm and <=150mm | >1m | <=0.04m | Not used | Not used | Not used | Not used | Not used | 1.4 | 2.5 | 107254.3049 | 107.2543 | 0.44 | +/-50% | Yes | 13.0531 | 2 | 165
84 | VC | No | C | 1881 to 1900 | 1881 to 1890 | <=165mm | >100mm and <=150mm | >1m | >0.04m to <=0.09m | Not used | Not used | Not used | Not used | Not used | 2 | 2.5 | 142288.1916 | 142.2882 | 0.2 | +/-50% | Yes | 14.056 | 2 | 161
85 | VC | No | C | 1881 to 1900 | 1881 to 1890 | <=165mm | >100mm and <=150mm | >1m | >0.09m | Not used | Not used | Not used | Not used | Not used | 2 | 2.5 | 50242.3055 | 50.2423 | 0.2 | +/-50% | Yes | 39.8071 | 3 | 132
86 | VC | No | C | 1881 to 1900 | 1881 to 1890 | >165mm and <=320mm | >150mm and <=225mm | <=2m | <=0.04m | Not used | Not used | Not used | Not used | Not used | 2.4 | 2.5 | 132031.909 | 132.0319 | 0.04 | +/-50% | Yes | 18.1774 | 2 | 148 | Lower bound of secondary size band falls outside of the range of the primary size band specified - due to cohort aggregation.
87 | VC | No | C | 1881 to 1900 | 1881 to 1890 | >165mm and <=320mm | >150mm and <=225mm | <=2m | >0.04m | Not used | Not used | Not used | Not used | Not used | 1.6 | 2.5 | 82663.6266 | 82.6636 | 0.36 | +/-50% | Yes | 19.3556 | 2 | 144 | Lower bound of secondary size band falls outside of the range of the primary size band specified - due to cohort aggregation.
88 | VC | No | C | 1881 to 1900 | 1881 to 1890 | >165mm and <=320mm | >150mm and <=225mm | >2m to <=3m | Not used | Not used | Not used | Not used | Not used | Not used | 2.4 | 2.5 | 150918.6841 | 150.9187 | 0.04 | +/-50% | Yes | 15.9026 | 2 | 153 | Lower bound of secondary size band falls outside of the range of the primary size band specified - due to cohort aggregation.
89 | VC | No | C | 1881 to 1900 | 1881 to 1890 | >165mm and <=320mm | >150mm and <=225mm | >3m | Not used | Not used | Not used | Not used | Not used | Not used | 1.4 | 2.5 | 95748.5532 | 95.7486 | 0.44 | +/-50% | Yes | 14.6216 | 2 | 158 | Lower bound of secondary size band falls outside of the range of the primary size band specified - due to cohort aggregation.
90 | VC | No | C | 1881 to 1900 | 1881 to 1890 | >165mm and <=320mm | >225mm and <=300mm | <=2m | Not used | Not used | Not used | Not used | Not used | Not used | 1.4 | 2.5 | 91152.1209 | 91.1521 | 0.44 | +/-50% | Yes | 15.3589 | 2 | 155
91 | VC | No | C | 1881 to 1900 | 1881 to 1890 | >165mm and <=320mm | >225mm and <=300mm | >2m to <=3m | Not used | Not used | Not used | Not used | Not used | Not used | 2 | 2.5 | 138557.9537 | 138.558 | 0.2 | +/-50% | Yes | 14.4344 | 2 | 160
92 | VC | No | C | 1881 to 1900 | 1881 to 1890 | >165mm and <=320mm | >225mm and <=300mm | >3m | Not used | Not used | Not used | Not used | Not used | Not used | 2.4 | 2.5 | 159219.0572 | 159.2191 | 0.04 | +/-50% | Yes | 15.0736 | 2 | 156
93 | VC | No | C | 1881 to 1900 | 1881 to 1890 | >320mm and <=625mm | >300mm and <=600mm | Not used | Not used | Not used | Not used | Not used | Not used | Not used | 2.6 | 2.5 | 262459.113 | 262.4591 | -0.04 | +/-50% | Yes | 9.9063 | 1 | 180
94 | VC | No | C | 1881 to 1900 | 1891 to 1900 | >320mm and <=625mm | <=600mm | Not used | Not used | Not used | Not used | Not used | Not used | Not used | 2.8 | 2.5 | 236375.3349 | 236.3753 | -0.12 | +/-50% | Yes | 11.8456 | 1 | 169 | Range of secondary size band falls outside of the range of the primary size band specified - due to cohort aggregation.
95 | VC | No | C | 1901 to 1920 | 1901 to 1910 | <=165mm | <=150mm | <=1m | Not used | Not used | Not used | Not used | Not used | Not used | 1.6 | 2.5 | 275237.5429 | 275.2375 | 0.36 | +/-50% | Yes | 5.8132 | 1 | 203
96 | VC | No | C | 1901 to 1920 | 1901 to 1910 | <=165mm | <=150mm | >1m | Not used | Not used | Not used | Not used | Not used | Not used | 3.4 | 2.5 | 201700.7626 | 201.7008 | -0.36 | +/-50% | Yes | 16.8567 | 2 | 151
97 | VC | No | C | 1901 to 1920 | 1901 to 1910 | >165mm and <=320mm | >150mm and <=225mm | Not used | Not used | Not used | Not used | Not used | Not used | Not used | 2.4 | 2.5 | 217625.8268 | 217.6258 | 0.04 | +/-50% | Yes | 11.0281 | 1 | 172 | Lower bound of secondary size band falls outside of the range of the primary size band specified - due to cohort aggregation.
98 | VC | No | C | 1901 to 1920 | 1901 to 1910 | >165mm and <=320mm | >225mm and <=300mm | Not used | Not used | Not used | Not used | Not used | Not used | Not used | 3.2 | 2.5 | 183086.2798 | 183.0863 | -0.28 | +/-50% | Yes | 17.4781 | 2 | 149
99 | VC | No | C | 1901 to 1920 | 1901 to 1910 | >320mm and <=625mm | >300mm and <=600mm | Not used | Not used | Not used | Not used | Not used | Not used | Not used | 1.6 | 2.5 | 107244.095 | 107.2441 | 0.36 | +/-50% | Yes | 14.9192 | 2 | 157 | Lower bound of secondary size band falls outside of the range of the primary size band specified - due to cohort aggregation.
100 | VC | No | C | 1901 to 1920 | 1911 to 1920 | <=165mm | <=150mm | <=1m | Not used | Not used | Not used | Not used | Not used | Not used | 3 | 2.5 | 278821.2814 | 278.8213 | -0.2 | +/-50% | Yes | 10.7596 | 1 | 174
101 | VC | No | C | 1901 to 1920 | 1911 to 1920 | <=165mm | <=150mm | >1m | Not used | Not used | Not used | Not used | Not used | Not used | 2 | 2.5 | 204060.2074 | 204.0602 | 0.2 | +/-50% | Yes | 9.801 | 1 | 181
102 | VC | No | C | 1901 to 1920 | 1911 to 1920 | >165mm and <=320mm | >150mm and <=225mm | <=2m | Not used | Not used | Not used | Not used | Not used | Not used | 2 | 2.5 | 98793.2101 | 98.7932 | 0.2 | +/-50% | Yes | 20.2443 | 2 | 143 | Lower bound of secondary size band falls outside of the range of the primary size band specified - due to cohort aggregation.
103 | VC | No | C | 1901 to 1920 | 1911 to 1920 | >165mm and <=320mm | >150mm and <=225mm | >2m | Not used | Not used | Not used | Not used | Not used | Not used | 1.8 | 2.5 | 124675.8279 | 124.6758 | 0.28 | +/-50% | Yes | 14.4374 | 2 | 159 | Lower bound of secondary size band falls outside of the range of the primary size band specified - due to cohort aggregation.
104 | VC | No | C | 1901 to 1920 | 1911 to 1920 | >320mm and <=625mm | >225mm and <=600mm | Not used | Not used | Not used | Not used | Not used | Not used | Not used | 2.4 | 2.5 | 291838.7156 | 291.8387 | 0.04 | +/-50% | Yes | 8.2237 | 1 | 188 | Lower bound of secondary size band falls outside of the range of the primary size band specified - due to cohort aggregation.
105 | VC | No | C | 1921 to 1940 | 1921 to 1930 | <=165mm | <=150mm | <=0.5m | Not used | Not used | Not used | Not used | Not used | Not used | 3.2 | 2.5 | 692021.1343 | 692.0211 | -0.28 | +/-50% | Yes | 4.6241 | 1 | 213
106 | VC | No | C | 1921 to 1940 | 1921 to 1930 | <=165mm | <=150mm | >0.5m | Not used | Not used | Not used | Not used | Not used | Not used | 2.6 | 2.5 | 367269.4995 | 367.2695 | -0.04 | +/-50% | Yes | 7.0793 | 1 | 194
107 | VC | No | C | 1921 to 1940 | 1921 to 1930 | >165mm and <=320mm | >150mm and <=225mm | Not used | Not used | Not used | Not used | Not used | Not used | Not used | 2.2 | 2.5 | 379043.6343 | 379.0436 | 0.12 | +/-50% | Yes | 5.8041 | 1 | 204 | Lower bound of secondary size band falls outside of the range of the primary size band specified - due to cohort aggregation.
108 | VC | No | C | 1921 to 1940 | 1921 to 1930 | >320mm and <=625mm | >225mm and <=600mm | Not used | Not used | Not used | Not used | Not used | Not used | Not used | 2.8 | 2.5 | 441051.5234 | 441.0515 | -0.12 | +/-50% | Yes | 6.3485 | 1 | 197
109 | VC | No | C | 1921 to 1940 | 1931 to 1940 | <=165mm | <=150mm | <=1m | Not used | Not used | Not used | Not used | Not used | Not used | 2 | 2.5 | 665829.0619 | 665.8291 | 0.2 | +/-50% | Yes | 3.0038 | 1 | 220
110 | VC | No | C | 1921 to 1940 | 1931 to 1940 | <=165mm | <=150mm | >1m | Not used | Not used | Not used | Not used | Not used | Not used | 2 | 2.5 | 263995.8771 | 263.9959 | 0.2 | +/-50% | Yes | 7.5759 | 1 | 192
111 | VC | No | C | 1921 to 1940 | 1931 to 1940 | >165mm and <=320mm | >150mm and <=225mm | <=2m | Not used | Not used | Not used | Not used | Not used | Not used | 2.2 | 2.5 | 350043.1403 | 350.0431 | 0.12 | +/-50% | Yes | 6.2849 | 1 | 198 | Lower bound of secondary size band falls outside of the range of the primary size band specified - due to cohort aggregation.
112 | VC | No | C | 1921 to 1940 | 1931 to 1940 | >165mm and <=320mm | >150mm and <=225mm | >2m | Not used | Not used | Not used | Not used | Not used | Not used | 2.2 | 2.5 | 181590.1997 | 181.5902 | 0.12 | +/-50% | Yes | 12.1152 | 2 | 168 | Lower bound of secondary size band falls outside of the range of the primary size band specified - due to cohort aggregation.
113 | VC | No | C | 1921 to 1940 | 1931 to 1940 | >165mm and <=320mm | >225mm and <=300mm | Not used | Not used | Not used | Not used | Not used | Not used | Not used | 1.8 | 2.5 | 287148.9031 | 287.1489 | 0.28 | +/-50% | Yes | 6.2685 | 1 | 200 | Lower bound of secondary size band falls outside of the range of the primary size band specified - due to cohort aggregation.
114 | VC | No | C | 1921 to 1940 | 1931 to 1940 | >320mm and <=625mm | >300mm and <=600mm | Not used | Not used | Not used | Not used | Not used | Not used | Not used | 1.4 | 2.5 | 149514.1478 | 149.5141 | 0.44 | +/-50% | Yes | 9.3637 | 1 | 184 | Lower bound of secondary size band falls outside of the range of the primary size band specified - due to cohort aggregation.
115 | VC | No | C | 1941 to 1960 | 1941 to 1950 | <=165mm | <=150mm | Not used | Not used | Not used | Not used | Not used | Not used | Not used | 1.6 | 2.5 | 182106.768 | 182.1068 | 0.36 | +/-50% | Yes | 8.7861 | 1 | 185
116 | VC | No | C | 1941 to 1960 | 1941 to 1950 | >165mm and <=320mm | >150mm and <=225mm | <=0.5m | Not used | Not used | Not used | Not used | Not used | Not used | 2.2 | 2.5 | 445382.6731 | 445.3827 | 0.12 | +/-50% | Yes | 4.9396 | 1 | 211 | Lower bound of secondary size band falls outside of the range of the primary size band specified - due to cohort aggregation.
117 | VC | No | C | 1941 to 1960 | 1941 to 1950 | >165mm and <=320mm | >150mm and <=225mm | >0.5m | Not used | Not used | Not used | Not used | Not used | Not used | 2.2 | 2.5 | 437687.6147 | 437.6876 | 0.12 | +/-50% | Yes | 5.0264 | 1 | 209 | Lower bound of secondary size band falls outside of the range of the primary size band specified - due to cohort aggregation.
118 | VC | No | C | 1941 to 1960 | 1941 to 1950 | >320mm and <=625mm | >225mm and <=600mm | Not used | Not used | Not used | Not used | Not used | Not used | Not used | 1.4 | 2.5 | 405524.8268 | 405.5248 | 0.44 | +/-50% | Yes | 3.4523 | 1 | 217 | Lower bound of secondary size band falls outside of the range of the primary size band specified - due to cohort aggregation.
119 | VC | No | C | 1941 to 1960 | 1951 to 1960 | <=165mm | <=150mm | Not used | Not used | Not used | Not used | Not used | Not used | Not used | 1.4 | 2.5 | 140148.2037 | 140.1482 | 0.44 | +/-50% | Yes | 9.9894 | 1 | 179
120 | VC | No | C | 1941 to 1960 | 1951 to 1960 | >320mm and <=625mm | >150mm and <=525mm | Not used | Not used | Not used | Not used | Not used | Not used | Not used | 3.6 | 2.5 | 1010862.904 | 1010.8629 | -0.44 | +/-50% | Yes | 3.5613 | 1 | 216 | Lower bound of secondary size band falls outside of the range of the primary size band specified - due to cohort aggregation.
121 | VC | No | C | 1961 to 1980 | 1961 to 1970 | >165mm to <320mm | <=225mm | Not used | Not used | Not used | Not used | Not used | Not used | Not used | 2 | 2.5 | 125602.9193 | 125.6029 | 0.2 | +/-50% | Yes | 15.9232 | 2 | 152 | Lower bound of secondary size band falls outside of the range of the primary size band specified - due to cohort aggregation.
122 | VC | No | C | 1961 to 1980 | 1961 to 1970 | <320mm and <=625mm | Not used | Not used | Not used | Not used | Not used | Not used | Not used | Not used | 3.6 | 2.5 | 630298.7837 | 630.2988 | -0.44 | +/-50% | Yes | 5.7116 | 1 | 205
123 | VC | No | C | 1961 to 1980 | 1971 to 1980 | >165mm and <=320mm | <=225mm | Not used | Not used | Not used | Not used | Not used | Not used | Not used | 3.8 | 2.5 | 454324.82 | 454.3248 | -0.52 | +/-50% | No | 8.3641 | 1 | 186 | Splitting into diameter <=150mm and diameter >150mm - <=225mm results in cohorts of 0.8 and 3.2, respectively.
124 | VC | No | C | 1961 to 1980 | 1971 to 1980 | >320mm and <=625mm | >225mm and <=600mm | Not used | Not used | Not used | Not used | Not used | Not used | Not used | 1.4 | 2.5 | 251885.1794 | 251.8852 | 0.44 | +/-50% | Yes | 5.5581 | 1 | 206 | Lower bound of secondary size band falls outside of the range of the primary size band specified - due to cohort aggregation.
125 | VC | No | C | 1981 to 2000 | 1981 to 1990 | >320mm and <=625mm | <=600mm | Not used | Not used | Not used | Not used | Not used | Not used | Not used | 3 | 2.5 | 368975.9423 | 368.9759 | -0.2 | +/-50% | Yes | 8.1306 | 1 | 189 | Lower bound of secondary size band falls outside of the range of the primary size band specified - due to cohort aggregation.
126 | VC | No | C | 1981 to 2000 | 1991 to 2000 | >320mm and <=625mm | <=600mm | Not used | Not used | Not used | Not used | Not used | Not used | Not used | 2 | 2.5 | 239515.6668 | 239.5157 | 0.2 | +/-50% | Yes | 8.3502 | 1 | 187 | Lower bound of secondary size band falls outside of the range of the primary size band specified - due to cohort aggregation.
127 | VC | No | C | 2001 to 2020 | 2001 to 2010 | >320mm and <=625mm | <=600mm | Not used | Not used | Not used | Not used | Not used | Not used | Not used | 1.4 | 2.5 | 223239.1144 | 223.2391 | 0.44 | +/-50% | Yes | 6.2713 | 1 | 199 | Lower bound of secondary size band falls outside of the range of the primary size band specified - due to cohort aggregation.
128 | VC | No | C | 2001 to 2020 | 2011 to 2020 | >320mm and <=625mm | <=600mm | Not used | Not used | Not used | Not used | Not used | Not used | Not used | 2.18 | 2.5 | 188356.979 | 188.357 | 0.128 | +/-50% | Yes | 11.5738 | 1 | 171 | Lower bound of secondary size band falls outside of the range of the primary size band specified - due to cohort aggregation.
129 | VC | No | C | 2021 onwards | Not used | Not used | Not used | Not used | Not used | Not used | Not used | Not used | Not used | Not used | 2 | 2.5 | 20788.5548 | 20.7886 | 0.2 | +/-50% | Yes | 96.2068 | 4 | 99
130 | VC | Yes | C | 1881 to 1900 | Not used | <=165mm | <=100mm | Not used | Not used | Not used | Yes | East, North, South | Not used | Not used | 1.2 | 2.5 | 1997.714 | 1.9977 | 0.52 | +/-50% | No | 600.6866 | 5 | 15 | Aggregation with the cohort below would result in a cohort being outside of the upper bound of 3.75 collapses/yr.
131 | VC | Yes | C | 1881 to 1900 | Not used | <=165mm | <=100mm | Not used | Not used | Not used | Yes | West | Bradford, Leeds | Not used | 3.2 | 2.5 | 6722.1882 | 6.7222 | -0.28 | +/-50% | Yes | 476.0355 | 5 | 21
132 | VC | Yes | C | 1881 to 1900 | Not used | <=165mm | <=100mm | Not used | Not used | Not used | Yes | West | Huddersfield | Not used | 3.2 | 2.5 | 5876.2907 | 5.8763 | -0.28 | +/-50% | Yes | 544.5612 | 5 | 18
133 | VC | Yes | C | 1881 to 1900 | Not used | <=165mm | <=100mm | Not used | Not used | Not used | No | East | Not used | Not used | 1.4 | 2.5 | 9001.5168 | 9.0015 | 0.44 | +/-50% | Yes | 155.5293 | 5 | 65
134 | VC | Yes | C | 1881 to 1900 | Not used | <=165mm | <=100mm | Not used | Not used | Not used | No | North | Colburn, Harrogate,York | Not used | 2.6 | 2.5 | 13338.9409 | 13.3389 | -0.04 | +/-50% | Yes | 194.918 | 5 | 52
135 | VC | Yes | C | 1881 to 1900 | Not used | <=165mm | <=100mm | Not used | Not used | Not used | No | North | Scarborough | Not used | 1.6 | 2.5 | 5125.1701 | 5.1252 | 0.36 | +/-50% | Yes | 312.1848 | 5 | 34
136 | VC | Yes | C | 1881 to 1900 | Not used | <=165mm | <=100mm | Not used | Not used | Not used | No | North | Tadcaster | Not used | 2.6 | 2.5 | 6365.4129 | 6.3654 | -0.04 | +/-50% | Yes | 408.4574 | 5 | 24
137 | VC | Yes | C | 1881 to 1900 | Not used | <=165mm | <=100mm | Not used | Not used | Not used | No | South | Barnsley, Doncaster | Not used | 2.8 | 2.5 | 14940.8008 | 14.9408 | -0.12 | +/-50% | Yes | 187.4063 | 5 | 54
138 | VC | Yes | C | 1881 to 1900 | Not used | <=165mm | <=100mm | Not used | Not used | Not used | No | South | Sheffield | Not used | 2.4 | 2.5 | 12187.1905 | 12.1872 | 0.04 | +/-50% | Yes | 196.9281 | 5 | 49
139 | VC | Yes | C | 1881 to 1900 | Not used | <=165mm | <=100mm | Not used | Not used | Not used | No | West | Bradford | 201-248 | 2 | 2.5 | 6098.4515 | 6.0985 | 0.2 | +/-50% | Yes | 327.9521 | 5 | 32
140 | VC | Yes | C | 1881 to 1900 | Not used | <=165mm | <=100mm | Not used | Not used | Not used | No | West | Bradford | 250-503 | 2.4 | 2.5 | 3309.2744 | 3.3093 | 0.04 | +/-50% | Yes | 725.2345 | 5 | 11
141 | VC | Yes | C | 1881 to 1900 | Not used | <=165mm | <=100mm | Not used | Not used | Not used | No | West | Huddersfield | 225-239 | 2.6 | 2.5 | 4152.3713 | 4.1524 | -0.04 | +/-50% | Yes | 626.1482 | 5 | 13
142 | VC | Yes | C | 1881 to 1900 | Not used | <=165mm | <=100mm | Not used | Not used | Not used | No | West | Huddersfield | 240-244 | 2 | 2.5 | 2968.4392 | 2.9684 | 0.2 | +/-50% | Yes | 673.7547 | 5 | 12
143 | VC | Yes | C | 1881 to 1900 | Not used | <=165mm | <=100mm | Not used | Not used | Not used | No | West | Huddersfield | 271-284 | 2.8 | 2.5 | 6196.2022 | 6.1962 | -0.12 | +/-50% | Yes | 451.8897 | 5 | 23
144 | VC | Yes | C | 1881 to 1900 | Not used | <=165mm | <=100mm | Not used | Not used | Not used | No | West | Leeds | 224-270 | 1.6 | 2.5 | 6061.7579 | 6.0618 | 0.36 | +/-50% | Yes | 263.9498 | 5 | 37
145 | VC | Yes | C | 1881 to 1900 | Not used | <=165mm | <=100mm | Not used | Not used | Not used | No | West | Leeds | 505-571 | 2.2 | 2.5 | 10940.608 | 10.9406 | 0.12 | +/-50% | Yes | 201.0857 | 5 | 48
149 | VC | Yes | C | 1881 to 1900 | Not used | <=165mm | >100mm and <=150mm | Not used | Not used | Not used | No | East, North | Not used | Not used | 3.6 | 2.5 | 24256.0535 | 24.2561 | -0.44 | +/-50% | Yes | 148.4166 | 5 | 69
150 | VC | Yes | C | 1881 to 1900 | Not used | <=165mm | >100mm and <=150mm | Not used | Not used | Not used | No | South | Barnsley, Doncaster | Not used | 1.8 | 2.5 | 17119.4348 | 17.1194 | 0.28 | +/-50% | Yes | 105.1437 | 5 | 88
151 | VC | Yes | C | 1881 to 1900 | Not used | <=165mm | >100mm and <=150mm | Not used | Not used | Not used | No | South | Sheffield | Not used | 2.2 | 2.5 | 15477.1166 | 15.4771 | 0.12 | +/-50% | Yes | 142.1453 | 5 | 72
152 | VC | Yes | C | 1881 to 1900 | Not used | <=165mm | >100mm and <=150mm | Not used | Not used | Not used | No | West | Bradford | Not used | 1.4 | 2.5 | 7749.7508 | 7.7498 | 0.44 | +/-50% | Yes | 180.651 | 5 | 55
153 | VC | Yes | C | 1881 to 1900 | Not used | <=165mm | >100mm and <=150mm | Not used | Not used | Not used | No | West | Huddersfield | 225-239 | 2 | 2.5 | 3883.4021 | 3.8834 | 0.2 | +/-50% | Yes | 515.0123 | 5 | 20
154 | VC | Yes | C | 1881 to 1900 | Not used | <=165mm | >100mm and <=150mm | Not used | Not used | Not used | No | West | Huddersfield | 240-284 | 2.2 | 2.5 | 8488.1324 | 8.4881 | 0.12 | +/-50% | Yes | 259.1854 | 5 | 39
155 | VC | Yes | C | 1881 to 1900 | Not used | <=165mm | >100mm and <=150mm | Not used | Not used | Not used | No | West | Leeds | Not used | 1.6 | 2.5 | 16249.0506 | 16.2491 | 0.36 | +/-50% | Yes | 98.4673 | 4 | 96
146 | VC | Yes | C | 1881 to 1900 | Not used | >320mm and <=625mm | >100mm and <=625mm | Not used | Not used | Not used | Yes | East, North, South | Not used | Not used | 0.4 | 2.5 | 2964.9469 | 2.9649 | 0.84 | +/-50% | No | 134.9097 | 5 | 76 | Aggregation of this cohort with the one below would result in a loss of the differential in collapses rates between Hotspot DAZs in the East, North and South and those in the West.
147 | VC | Yes | C | 1881 to 1900 | Not used | >320mm and <=625mm | >100mm and <=625mm | Not used | Not used | Not used | Yes | West | Bradford, Leeds | Not used | 1.6 | 2.5 | 6059.8301 | 6.0598 | 0.36 | +/-50% | Yes | 264.0338 | 5 | 36 | Lower bound of secondary size band falls outside of the range of the primary size band specified - due to cohort aggregation.
148 | VC | Yes | C | 1881 to 1900 | Not used | >320mm and <=625mm | >100mm and <=625mm | Not used | Not used | Not used | Yes | West | Huddersfield | Not used | 3.4 | 2.5 | 6029.6783 | 6.0297 | -0.36 | +/-50% | Yes | 563.8775 | 5 | 17 | Lower bound of secondary size band falls outside of the range of the primary size band specified - due to cohort aggregation.
156 | VC | Yes | C | 1881 to 1900 | Not used | >320mm and <=625mm | >100mm and <=625mm | Not used | Not used | Not used | No | Not used | Not used | Not used | 1.8 | 2.5 | 8465.3852 | 8.4654 | 0.28 | +/-50% | Yes | 212.6306 | 5 | 47 | Lower bound of secondary size band falls outside of the range of the primary size band specified - due to cohort aggregation.
157 | VC | Yes | C | 1901 to 1920 | Not used | <=165mm | <=100mm | Not used | Not used | Not used | Yes | Not used | Not used | Not used | 3 | 2.5 | 7968.5541 | 7.9686 | -0.2 | +/-50% | Yes | 376.4798 | 5 | 28
158 | VC | Yes | C | 1901 to 1920 | Not used | <=165mm | <=100mm | Not used | Not used | Not used | No | East, North | Not used | Not used | 2 | 2.5 | 12880.4151 | 12.8804 | 0.2 | +/-50% | Yes | 155.2745 | 5 | 66
159 | VC | Yes | C | 1901 to 1920 | Not used | <=165mm | <=100mm | Not used | Not used | Not used | No | South | Barnsley | Not used | 1.6 | 2.5 | 6691.8792 | 6.6919 | 0.36 | +/-50% | Yes | 239.0958 | 5 | 43
160 | VC | Yes | C | 1901 to 1920 | Not used | <=165mm | <=100mm | Not used | Not used | Not used | No | South | Doncaster | Not used | 1.4 | 2.5 | 5625.4298 | 5.6254 | 0.44 | +/-50% | Yes | 248.8699 | 5 | 41
161 | VC | Yes | C | 1901 to 1920 | Not used | <=165mm | <=100mm | Not used | Not used | Not used | No | South | Sheffield | Not used | 2 | 2.5 | 11094.0741 | 11.0941 | 0.2 | +/-50% | Yes | 180.2764 | 5 | 56
162 | VC | Yes | C | 1901 to 1920 | Not used | <=165mm | <=100mm | Not used | Not used | Not used | No | West | Bradford | Not used | 2 | 2.5 | 5763.7801 | 5.7638 | 0.2 | +/-50% | Yes | 346.9945 | 5 | 31
163 | VC | Yes | C | 1901 to 1920 | Not used | <=165mm | <=100mm | Not used | Not used | Not used | No | West | Huddersfield | Not used | 1.8 | 2.5 | 4571.4319 | 4.5714 | 0.28 | +/-50% | Yes | 393.7497 | 5 | 26
164 | VC | Yes | C | 1901 to 1920 | Not used | <=165mm | <=100mm | Not used | Not used | Not used | No | West | Leeds | Not used | 3 | 2.5 | 8356.6016 | 8.3566 | -0.2 | +/-50% | Yes | 358.9976 | 5 | 30
165 | VC | Yes | C | 1901 to 1920 | Not used | >320mm and <=625mm | >100mm and <=525mm | Not used | Not used | Not used | Yes | Not used | Not used | Not used | 2.4 | 2.5 | 6526.2241 | 6.5262 | 0.04 | +/-50% | Yes | 367.7471 | 5 | 29 | Lower bound of secondary size band falls outside of the range of the primary size band specified - due to cohort aggregation.
166 | VC | Yes | C | 1901 to 1920 | Not used | >320mm and <=625mm | >100mm and <=525mm | Not used | Not used | Not used | No | East, North | Not used | Not used | 1.6 | 2.5 | 12329.1839 | 12.3292 | 0.36 | +/-50% | Yes | 129.7734 | 5 | 78 | Lower bound of secondary size band falls outside of the range of the primary size band specified - due to cohort aggregation.
167 | VC | Yes | C | 1901 to 1920 | Not used | >320mm and <=625mm | >100mm and <=525mm | Not used | Not used | Not used | No | South | Not used | Not used | 3.2 | 2.5 | 31521.794 | 31.5218 | -0.28 | +/-50% | Yes | 101.5171 | 5 | 92 | Lower bound of secondary size band falls outside of the range of the primary size band specified - due to cohort aggregation.
168 | VC | Yes | C | 1901 to 1920 | Not used | >320mm and <=625mm | >100mm and <=525mm | Not used | Not used | Not used | No | West | Bradford, Leeds | Not used | 1.6 | 2.5 | 12999.9501 | 13 | 0.36 | +/-50% | Yes | 123.0774 | 5 | 81 | Lower bound of secondary size band falls outside of the range of the primary size band specified - due to cohort aggregation.
169 | VC | Yes | C | 1901 to 1920 | Not used | >320mm and <=625mm | >100mm and <=525mm | Not used | Not used | Not used | No | West | Huddersfield | Not used | 3.2 | 2.5 | 5294.5964 | 5.2946 | -0.28 | +/-50% | Yes | 604.3898 | 5 | 14 | Lower bound of secondary size band falls outside of the range of the primary size band specified - due to cohort aggregation.
170 | VC | Yes | C | 1921 to 1940 | Not used | <=165mm | <=100mm | Not used | Not used | Not used | Not used | East | Not used | Not used | 2.6 | 2.5 | 15368.3014 | 15.3683 | -0.04 | +/-50% | Yes | 169.1794 | 5 | 59
171 | VC | Yes | C | 1921 to 1940 | Not used | <=165mm | <=100mm | Not used | Not used | Not used | Not used | North | Not used | Not used | 1.8 | 2.5 | 23730.0849 | 23.7301 | 0.28 | +/-50% | Yes | 75.8531 | 4 | 108
172 | VC | Yes | C | 1921 to 1940 | Not used | <=165mm | <=100mm | Not used | Not used | Not used | Not used | South | Barnsley | Not used | 1.4 | 2.5 | 13854.9097 | 13.8549 | 0.44 | +/-50% | Yes | 101.0472 | 5 | 93
173 | VC | Yes | C | 1921 to 1940 | Not used | <=165mm | <=100mm | Not used | Not used | Not used | Not used | South | Doncaster | Not used | 2.8 | 2.5 | 18611.0588 | 18.6111 | -0.12 | +/-50% | Yes | 150.4482 | 5 | 67
174 | VC | Yes | C | 1921 to 1940 | Not used | <=165mm | <=100mm | Not used | Not used | Not used | Not used | South | Sheffield | Not used | 2.2 | 2.5 | 22449.349 | 22.4493 | 0.12 | +/-50% | Yes | 97.9984 | 4 | 97
175 | VC | Yes | C | 1921 to 1940 | Not used | <=165mm | <=100mm | Not used | Not used | Not used | Not used | West | Bradford | 200-209 | 1.8 | 2.5 | 5683.2167 | 5.6832 | 0.28 | +/-50% | Yes | 316.722 | 5 | 33
176 | VC | Yes | C | 1921 to 1940 | Not used | <=165mm | <=100mm | Not used | Not used | Not used | Not used | West | Bradford | 210-219 | 2.2 | 2.5 | 5412.7707 | 5.4128 | 0.12 | +/-50% | Yes | 406.4462 | 5 | 25
177 | VC | Yes | C | 1921 to 1940 | Not used | <=165mm | <=100mm | Not used | Not used | Not used | Not used | West | Bradford | 220-503 | 1.4 | 2.5 | 6272.6609 | 6.2727 | 0.44 | +/-50% | Yes | 223.1908 | 5 | 45
178 | VC | Yes | C | 1921 to 1940 | Not used | <=165mm | <=100mm | Not used | Not used | Not used | Not used | West | Huddersfield | 225-244 | 1.6 | 2.5 | 9452.8998 | 9.4529 | 0.36 | +/-50% | Yes | 169.2602 | 5 | 58
179 | VC | Yes | C | 1921 to 1940 | Not used | <=165mm | <=100mm | Not used | Not used | Not used | Not used | West | Huddersfield | 271-284 | 2.2 | 2.5 | 5608.3719 | 5.6084 | 0.12 | +/-50% | Yes | 392.2707 | 5 | 27
180 | VC | Yes | C | 1921 to 1940 | Not used | <=165mm | <=100mm | Not used | Not used | Not used | Not used | West | Leeds | 224-270 | 2 | 2.5 | 7654.9962 | 7.655 | 0.2 | +/-50% | Yes | 261.2673 | 5 | 38
181 | VC | Yes | C | 1921 to 1940 | Not used | <=165mm | <=100mm | Not used | Not used | Not used | Not used | West | Leeds | 505-519 | 1.8 | 2.5 | 13048.3471 | 13.0483 | 0.28 | +/-50% | Yes | 137.9485 | 5 | 73
182 | VC | Yes | C | 1921 to 1940 | Not used | <=165mm | <=100mm | Not used | Not used | Not used | Not used | West | Leeds | 520-571 | 2.8 | 2.5 | 14549.052 | 14.5491 | -0.12 | +/-50% | Yes | 192.4524 | 5 | 53
183 | VC | Yes | C | 1921 to 1940 | Not used | >320mm and <=625mm | >100mm - <=600mm | Not used | Not used | Not used | Yes | Not used | Not used | Not used | 2.8 | 2.5 | 19633.8673 | 19.6339 | -0.12 | +/-50% | Yes | 142.6107 | 5 | 71 | Lower bound of secondary size band falls outside of the range of the primary size band specified - due to cohort aggregation.
184 | VC | Yes | C | 1921 to 1940 | Not used | >320mm and <=625mm | >100mm - <=600mm | Not used | Not used | Not used | No | East & North | Not used | Not used | 3 | 2.5 | 33466.4917 | 33.4665 | -0.2 | +/-50% | Yes | 89.6419 | 4 | 101 | Lower bound of secondary size band falls outside of the range of the primary size band specified - due to cohort aggregation.
185 | VC | Yes | C | 1921 to 1940 | Not used | >320mm and <=625mm | >100mm - <=600mm | Not used | Not used | Not used | No | South | Not used | Not used | 3.6 | 2.5 | 47467.1614 | 47.4672 | -0.44 | +/-50% | Yes | 75.8419 | 4 | 109 | Lower bound of secondary size band falls outside of the range of the primary size band specified - due to cohort aggregation.
186 | VC | Yes | C | 1921 to 1940 | Not used | >320mm and <=625mm | >100mm - <=600mm | Not used | Not used | Not used | No | West | Bradford | Not used | 2.6 | 2.5 | 13324.9586 | 13.325 | -0.04 | +/-50% | Yes | 195.1226 | 5 | 50 | Lower bound of secondary size band falls outside of the range of the primary size band specified - due to cohort aggregation.
187 | VC | Yes | C | 1921 to 1940 | Not used | >320mm and <=625mm | >100mm - <=600mm | Not used | Not used | Not used | No | West | Huddersfield | Not used | 2.6 | 2.5 | 14844.3471 | 14.8443 | -0.04 | +/-50% | Yes | 175.1508 | 5 | 57 | Lower bound of secondary size band falls outside of the range of the primary size band specified - due to cohort aggregation.
188 | VC | Yes | C | 1921 to 1940 | Not used | >320mm and <=625mm | >100mm - <=600mm | Not used | Not used | Not used | No | West | Leeds | Not used | 2 | 2.5 | 29051.6778 | 29.0517 | 0.2 | +/-50% | Yes | 68.8428 | 4 | 113 | Lower bound of secondary size band falls outside of the range of the primary size band specified - due to cohort aggregation.
190 | VC | Yes | C | 1941 to 1960 | 1951 to 1960 | <=165mm | <=100mm | Not used | Not used | Not used | Yes | Not used | Not used | Not used | 3.2 | 2.5 | 28299.0731 | 28.2991 | -0.28 | +/-50% | Yes | 113.0779 | 5 | 84
191 | VC | Yes | C | 1941 to 1960 | 1951 to 1960 | <=165mm | <=100mm | Not used | Not used | Not used | No | East & North | Not used | Not used | 2.8 | 2.5 | 52044.02 | 52.044 | -0.12 | +/-50% | Yes | 53.8006 | 4 | 124
192 | VC | Yes | C | 1941 to 1960 | 1951 to 1960 | <=165mm | <=100mm | Not used | Not used | Not used | No | South | Not used | Not used | 3.4 | 2.5 | 60304.96 | 60.305 | -0.36 | +/-50% | Yes | 56.3801 | 4 | 123
193 | VC | Yes | C | 1941 to 1960 | 1951 to 1960 | <=165mm | <=100mm | Not used | Not used | Not used | No | West | Bradford | Not used | 1.8 | 2.5 | 13098.6935 | 13.0987 | 0.28 | +/-50% | Yes | 137.4183 | 5 | 74
194 | VC | Yes | C | 1941 to 1960 | 1951 to 1960 | <=165mm | <=100mm | Not used | Not used | Not used | No | West | Huddersfield | Not used | 2.2 | 2.5 | 11283.8468 | 11.2838 | 0.12 | +/-50% | Yes | 194.969 | 5 | 51
195 | VC | Yes | C | 1941 to 1960 | 1951 to 1960 | <=165mm | <=100mm | Not used | Not used | Not used | No | West | Leeds | 224-270 | 1.4 | 2.5 | 13505.5488 | 13.5055 | 0.44 | +/-50% | Yes | 103.6611 | 5 | 89
196 | VC | Yes | C | 1941 to 1960 | 1951 to 1960 | <=165mm | <=100mm | Not used | Not used | Not used | No | West | Leeds | 505-519 | 1.6 | 2.5 | 10861.7326 | 10.8617 | 0.36 | +/-50% | Yes | 147.3061 | 5 | 70
197 | VC | Yes | C | 1941 to 1960 | 1951 to 1960 | <=165mm | <=100mm | Not used | Not used | Not used | No | West | Leeds | 521-571 | 2.2 | 2.5 | 18583.0658 | 18.5831 | 0.12 | +/-50% | Yes | 118.3874 | 5 | 82
198 | VC | Yes | C | 1941 to 1960 | 1951 to 1960 | >320mm and <=625mm | >100mm and <=450mm | Not used | Not used | Not used | Yes | Not used | Not used | Not used | 1.4 | 2.5 | 27394.0881 | 27.3941 | 0.44 | +/-50% | Yes | 51.1059 | 4 | 126 | Lower bound of secondary size band falls outside of the range of the primary size band specified - due to cohort aggregation.
199 | VC | Yes | C | 1941 to 1960 | 1951 to 1960 | >320mm and <=625mm | >100mm and <=450mm | Not used | Not used | Not used | No | East & North | Not used | Not used | 2 | 2.5 | 45021.3648 | 45.0214 | 0.2 | +/-50% | Yes | 44.4234 | 3 | 129 | Lower bound of secondary size band falls outside of the range of the primary size band specified - due to cohort aggregation.
200 | VC | Yes | C | 1941 to 1960 | 1951 to 1960 | >320mm and <=625mm | >100mm and <=450mm | Not used | Not used | Not used | No | South | Not used | Not used | 3.2 | 2.5 | 59881.8818 | 59.8819 | -0.28 | +/-50% | Yes | 53.4385 | 4 | 125 | Lower bound of secondary size band falls outside of the range of the primary size band specified - due to cohort aggregation.
201 | VC | Yes | C | 1941 to 1960 | 1951 to 1960 | >320mm and <=625mm | >100mm and <=450mm | Not used | Not used | Not used | No | West | Bradford, Huddersfield | Not used | 2 | 2.5 | 31143.7247 | 31.1437 | 0.2 | +/-50% | Yes | 64.2184 | 4 | 117 | Lower bound of secondary size band falls outside of the range of the primary size band specified - due to cohort aggregation.
202 | VC | Yes | C | 1941 to 1960 | 1951 to 1960 | >320mm and <=625mm | >100mm and <=450mm | Not used | Not used | Not used | No | West | Leeds | Not used | 1.8 | 2.5 | 43779.4017 | 43.7794 | 0.28 | +/-50% | Yes | 41.1152 | 3 | 131 | Lower bound of secondary size band falls outside of the range of the primary size band specified - due to cohort aggregation.
203 | VC | Yes | C | 1961 to 1980 | Not used | <=165mm | <=100mm | Not used | Not used | Not used | Yes | Not used | Not used | Not used | 3.4 | 2.5 | 26057.7804 | 26.0578 | -0.36 | +/-50% | Yes | 130.4793 | 5 | 77
204 | VC | Yes | C | 1961 to 1980 | Not used | <=165mm | <=100mm | Not used | Not used | Not used | No | East & North | Not used | Not used | 3.6 | 2.5 | 54345.1366 | 54.3451 | -0.44 | +/-50% | Yes | 66.2433 | 4 | 114
205 | VC | Yes | C | 1961 to 1980 | Not used | <=165mm | <=100mm | Not used | Not used | Not used | No | South | Barnsley, Doncaster | Not used | 1.8 | 2.5 | 31769.9619 | 31.77 | 0.28 | +/-50% | Yes | 56.6573 | 4 | 122
206 | VC | Yes | C | 1961 to 1980 | Not used | <=165mm | <=100mm | Not used | Not used | Not used | No | South | Sheffield | Not used | 2.2 | 2.5 | 19965.5225 | 19.9655 | 0.12 | +/-50% | Yes | 110.19 | 5 | 86
207 | VC | Yes | C | 1961 to 1980 | Not used | <=165mm | <=100mm | Not used | Not used | Not used | No | West | Bradford | Not used | 1.8 | 2.5 | 13336.3057 | 13.3363 | 0.28 | +/-50% | Yes | 134.9699 | 5 | 75
208 | VC | Yes | C | 1961 to 1980 | Not used | <=165mm | <=100mm | Not used | Not used | Not used | No | West | Huddersfield | Not used | 1.8 | 2.5 | 13941.1385 | 13.9411 | 0.28 | +/-50% | Yes | 129.1143 | 5 | 79
209 | VC | Yes | C | 1961 to 1980 | Not used | <=165mm | <=100mm | Not used | Not used | Not used | No | West | Leeds | Not used | 3 | 2.5 | 42376.2766 | 42.3763 | -0.2 | +/-50% | Yes | 70.7943 | 4 | 112
210 | VC | Yes | C | 1961 to 1980 | Not used | >320mm and <=625mm | >100mm and <=600mm | Not used | Not used | Not used | Yes | Not used | Not used | Not used | 2.4 | 2.5 | 20408.4543 | 20.4085 | 0.04 | +/-50% | Yes | 117.5983 | 5 | 83 | Lower bound of secondary size band falls outside of the range of the primary size band specified - due to cohort aggregation.
211 | VC | Yes | C | 1961 to 1980 | Not used | >320mm and <=625mm | >100mm and <=600mm | Not used | Not used | Not used | No | East & North | Not used | Not used | 1.4 | 2.5 | 36609.4364 | 36.6094 | 0.44 | +/-50% | Yes | 38.2415 | 3 | 134 | Lower bound of secondary size band falls outside of the range of the primary size band specified - due to cohort aggregation.
212 | VC | Yes | C | 1961 to 1980 | Not used | >320mm and <=625mm | >100mm and <=600mm | Not used | Not used | Not used | No | South | Not used | Not used | 1.6 | 2.5 | 44945.5185 | 44.9455 | 0.36 | +/-50% | Yes | 35.5987 | 3 | 137 | Lower bound of secondary size band falls outside of the range of the primary size band specified - due to cohort aggregation.
213 | VC | Yes | C | 1961 to 1980 | Not used | >320mm and <=625mm | >100mm and <=600mm | Not used | Not used | Not used | No | West | Bradford, Huddersfield | Not used | 2.4 | 2.5 | 29156.8084 | 29.1568 | 0.04 | +/-50% | Yes | 82.3135 | 4 | 105 | Lower bound of secondary size band falls outside of the range of the primary size band specified - due to cohort aggregation.
214 | VC | Yes | C | 1961 to 1980 | Not used | >320mm and <=625mm | >100mm and <=600mm | Not used | Not used | Not used | No | West | Leeds | Not used | 3.4 | 2.5 | 33278.6042 | 33.2786 | -0.36 | +/-50% | Yes | 102.1677 | 5 | 91 | Lower bound of secondary size band falls outside of the range of the primary size band specified - due to cohort aggregation.
215 | VC | Yes | C | 1981 to 2000 | Not used | <=165mm | <=100mm | Not used | Not used | Not used | Yes | Not used | Not used | Not used | 1.4 | 2.5 | 5809.011 | 5.809 | 0.44 | +/-50% | Yes | 241.0049 | 5 | 42
216 | VC | Yes | C | 1981 to 2000 | Not used | <=165mm | <=100mm | Not used | Not used | Not used | No | East, North, South | Not used | Not used | 1.8 | 2.5 | 30740.0803 | 30.7401 | 0.28 | +/-50% | Yes | 58.5555 | 4 | 120
217 | VC | Yes | C | 1981 to 2000 | Not used | <=165mm | <=100mm | Not used | Not used | Not used | No | West | Not used | Not used | 2.4 | 2.5 | 14502.1557 | 14.5022 | 0.04 | +/-50% | Yes | 165.4926 | 5 | 60
218 | VC | Yes | C | 1981 to 2000 | Not used | >320mm and <=625mm | >100mm and <=450mm | Not used | Not used | Not used | Not used | Not used | Not used | Not used | 3.2 | 2.5 | 32818.0827 | 32.8181 | -0.28 | +/-50% | Yes | 97.5072 | 4 | 98 | Lower bound of secondary size band falls outside of the range of the primary size band specified - due to cohort aggregation.
219 | VC | Yes | C | 2001 to 2020 | 2001 to 2010 | <=165mm | <=100mm | Not used | Not used | Not used | Not used | East, North & South | Not used | Not used | 2.4 | 2.5 | 15401.5886 | 15.4016 | 0.04 | +/-50% | Yes | 155.8281 | 5 | 64
220 | VC | Yes | C | 2001 to 2020 | 2001 to 2010 | <=165mm | <=100mm | Not used | Not used | Not used | Not used | West | Not used | Not used | 2 | 2.5 | 7997.0093 | 7.997 | 0.2 | +/-50% | Yes | 250.0935 | 5 | 40
221 | VC | Yes | C | 2001 to 2020 | 2001 to 2010 | >320mm and <=625mm | >100mm and <=600mm | Not used | Not used | Not used | Not used | Not used | Not used | Not used | 1.6 | 2.5 | 24880.988 | 24.881 | 0.36 | +/-50% | Yes | 64.3061 | 4 | 116 | Lower bound of secondary size band falls outside of the range of the primary size band specified - due to cohort aggregation.
222 | VC | Yes | C | 2001 to 2020 | 2011 to 2020 | Not used | Not used | Not used | Not used | Not used | Not used | Not used | Not used | Not used | 3 | 2.5 | 13817.879 | 13.8179 | -0.2 | +/-50% | Yes | 217.11 | 5 | 46
223 | VC | Yes | C | 2021 onwards | Not used | <=165mm | <=100mm | Not used | Not used | Not used | Yes | Not used | Not used | Not used | 2.5 | 2.5 | 783.6534 | 0.78365 | 0 | +/-50% | Yes | 3190.1859 | 5 | 6
224 | VC | Yes | C | 2021 onwards | Not used | <=165mm | <=100mm | Not used | Not used | Not used | No | East, North & South | Sheffield |  | 3.5 | 2.5 | 1042.5876 | 1.0426 | -0.4 | +/-50% | Yes | 3357.0322 | 5 | 5
225 | VC | Yes | C | 2021 onwards | Not used | <=165mm | <=100mm | Not used | Not used | Not used | No | East, North & South | Hull, Colburn, Harrogate, Tadcaster, Barnsley, Doncaster, Scarborough, York | Not used | 0.5 | 2.5 | 860.1539 | 0.86015 | 0.8 | +/-50% | No | 581.2913 | 5 | 16 | Cannot be aggregated as zones within the West are already large cohorts
226 | VC | Yes | C | 2021 onwards | Not used | <=165mm | <=100mm | Not used | Not used | Not used | No | West | Huddersfield | Not used | 3.5 | 2.5 | 668.4241 | 0.66842 | -0.4 | +/-50% | Yes | 5236.1962 | 5 | 3
227 | VC | Yes | C | 2021 onwards | Not used | <=165mm | <=100mm | Not used | Not used | Not used | No | West | Leeds, Bradford | Not used | 3.5 | 2.5 | 1005.5785 | 1.0056 | -0.4 | +/-50% | Yes | 3480.5835 | 5 | 4
228 | VC | Yes | C | 2021 onwards | Not used | >165mm and <=320mm | >100mm and <=300mm | Not used | Not used | Not used | Not used | Not used | Not used | Not used | 2 | 2.5 | 3741.3391 | 3.7413 | 0.2 | +/-50% | Yes | 534.568 | 5 | 19 | Lower bound of secondary size band falls outside of the range of the primary size band specified - due to cohort aggregation.
229 | Plastic/VC/Unknown | No | Unknown | Not used | Not used | Not used | Not used | Not used | Not used | Not used | Not used | Not used | Not used | Not used | 2.8 | 2.5 | 315.03 | 0.31503 | -0.12 | +/-50% | Yes | 8888.0424 | 5 | 2 | Potentially exaggerated collapses rate /1000km given the short length. However, negligible difference to estimated overall length in CG5.
230 | Plastic/VC/Unknown | Yes | Unknown | Not used | Not used | Not used | Not used | Not used | Not used | Not used | Not used | Not used | Not used | Not used | 3.6 | 2.5 | 210.65 | 0.21065 | -0.44 | +/-50% | Yes | 17089.9596 | 5 | 1 | Potentially exaggerated collapses rate /1000km given the short length. However, negligible difference to estimated overall length in CG5.

## Pareto analysis
Cohort ref | Formerly private sewers and lateral drains (s105A sewers) | Rank | Total ave annual collapses | Cumulative ave annual collapses | Total sewer length (km) | Cumulative length (km)
230 | Yes | 1 | 3.6 | 3.6 | 0.21065 | 0.21065
229 | No | 2 | 2.8 | 6.4 | 0.31503 | 0.52568
226 | Yes | 3 | 3.5 | 9.9 | 0.66842 | 1.1941
227 | Yes | 4 | 3.5 | 13.4 | 1.0056 | 2.1997
224 | Yes | 5 | 3.5 | 16.9 | 1.0426 | 3.2423
223 | Yes | 6 | 2.5 | 19.4 | 0.78365 | 4.0259
13 | Yes | 7 | 1.5 | 20.9 | 0.82279 | 4.8487
60 | Yes | 8 | 2 | 22.9 | 1.7351 | 6.5838
38 | Yes | 9 | 2.4 | 25.3 | 2.2883 | 8.8721
34 | Yes | 10 | 2.4 | 27.7 | 2.9804 | 11.8525
140 | Yes | 11 | 2.4 | 30.1 | 3.3093 | 15.1618
142 | Yes | 12 | 2 | 32.1 | 2.9684 | 18.1302
141 | Yes | 13 | 2.6 | 34.7 | 4.1524 | 22.2826
169 | Yes | 14 | 3.2 | 37.9 | 5.2946 | 27.5772
130 | Yes | 15 | 1.2 | 39.1 | 1.9977 | 29.5749
225 | Yes | 16 | 0.5 | 39.6 | 0.86015 | 30.4351
148 | Yes | 17 | 3.4 | 43 | 6.0297 | 36.4647
132 | Yes | 18 | 3.2 | 46.2 | 5.8763 | 42.341
228 | Yes | 19 | 2 | 48.2 | 3.7413 | 46.0824
153 | Yes | 20 | 2 | 50.2 | 3.8834 | 49.9658
131 | Yes | 21 | 3.2 | 53.4 | 6.7222 | 56.688
36 | Yes | 22 | 3.4 | 56.8 | 7.3687 | 64.0567
143 | Yes | 23 | 2.8 | 59.6 | 6.1962 | 70.2529
136 | Yes | 24 | 2.6 | 62.2 | 6.3654 | 76.6183
176 | Yes | 25 | 2.2 | 64.4 | 5.4128 | 82.031
163 | Yes | 26 | 1.8 | 66.2 | 4.5714 | 86.6025
179 | Yes | 27 | 2.2 | 68.4 | 5.6084 | 92.2109
157 | Yes | 28 | 3 | 71.4 | 7.9686 | 100.1794
165 | Yes | 29 | 2.4 | 73.8 | 6.5262 | 106.7056
164 | Yes | 30 | 3 | 76.8 | 8.3566 | 115.0622
162 | Yes | 31 | 2 | 78.8 | 5.7638 | 120.826
139 | Yes | 32 | 2 | 80.8 | 6.0985 | 126.9245
175 | Yes | 33 | 1.8 | 82.6 | 5.6832 | 132.6077
135 | Yes | 34 | 1.6 | 84.2 | 5.1252 | 137.7328
41 | Yes | 35 | 2.2 | 86.4 | 7.0632 | 144.796
147 | Yes | 36 | 1.6 | 88 | 6.0598 | 150.8558
144 | Yes | 37 | 1.6 | 89.6 | 6.0618 | 156.9176
180 | Yes | 38 | 2 | 91.6 | 7.655 | 164.5726
154 | Yes | 39 | 2.2 | 93.8 | 8.4881 | 173.0607
220 | Yes | 40 | 2 | 95.8 | 7.997 | 181.0577
160 | Yes | 41 | 1.4 | 97.2 | 5.6254 | 186.6832
215 | Yes | 42 | 1.4 | 98.6 | 5.809 | 192.4922
159 | Yes | 43 | 1.6 | 100.2 | 6.6919 | 199.1841
44 | Yes | 44 | 2.6 | 102.8 | 11.0747 | 210.2587
177 | Yes | 45 | 1.4 | 104.2 | 6.2727 | 216.5314
222 | Yes | 46 | 3 | 107.2 | 13.8179 | 230.3493
156 | Yes | 47 | 1.8 | 109 | 8.4654 | 238.8147
145 | Yes | 48 | 2.2 | 111.2 | 10.9406 | 249.7553
138 | Yes | 49 | 2.4 | 113.6 | 12.1872 | 261.9425
186 | Yes | 50 | 2.6 | 116.2 | 13.325 | 275.2674
194 | Yes | 51 | 2.2 | 118.4 | 11.2838 | 286.5513
134 | Yes | 52 | 2.6 | 121 | 13.3389 | 299.8902
182 | Yes | 53 | 2.8 | 123.8 | 14.5491 | 314.4393
137 | Yes | 54 | 2.8 | 126.6 | 14.9408 | 329.3801
152 | Yes | 55 | 1.4 | 128 | 7.7498 | 337.1298
161 | Yes | 56 | 2 | 130 | 11.0941 | 348.2239
187 | Yes | 57 | 2.6 | 132.6 | 14.8443 | 363.0682
178 | Yes | 58 | 1.6 | 134.2 | 9.4529 | 372.5211
170 | Yes | 59 | 2.6 | 136.8 | 15.3683 | 387.8894
217 | Yes | 60 | 2.4 | 139.2 | 14.5022 | 402.3916
11 | Yes | 61 | 1.6 | 140.8 | 9.9595 | 412.3511
50 | Yes | 62 | 1.2 | 142 | 7.6207 | 419.9719
17 | Yes | 63 | 1 | 143 | 6.3635 | 426.3354
219 | Yes | 64 | 2.4 | 145.4 | 15.4016 | 441.737
133 | Yes | 65 | 1.4 | 146.8 | 9.0015 | 450.7385
158 | Yes | 66 | 2 | 148.8 | 12.8804 | 463.6189
173 | Yes | 67 | 2.8 | 151.6 | 18.6111 | 482.23
48 | Yes | 68 | 2.4 | 154 | 16.0964 | 498.3264
149 | Yes | 69 | 3.6 | 157.6 | 24.2561 | 522.5824
196 | Yes | 70 | 1.6 | 159.2 | 10.8617 | 533.4442
183 | Yes | 71 | 2.8 | 162 | 19.6339 | 553.078
151 | Yes | 72 | 2.2 | 164.2 | 15.4771 | 568.5551
181 | Yes | 73 | 1.8 | 166 | 13.0483 | 581.6035
193 | Yes | 74 | 1.8 | 167.8 | 13.0987 | 594.7022
207 | Yes | 75 | 1.8 | 169.6 | 13.3363 | 608.0385
146 | Yes | 76 | 0.4 | 170 | 2.9649 | 611.0034
203 | Yes | 77 | 3.4 | 173.4 | 26.0578 | 637.0612
166 | Yes | 78 | 1.6 | 175 | 12.3292 | 649.3904
208 | Yes | 79 | 1.8 | 176.8 | 13.9411 | 663.3315
12 | Yes | 80 | 1.27 | 178.07 | 10.0945 | 673.426
168 | Yes | 81 | 1.6 | 179.67 | 13 | 686.426
197 | Yes | 82 | 2.2 | 181.87 | 18.5831 | 705.009
210 | Yes | 83 | 2.4 | 184.27 | 20.4085 | 725.4175
190 | Yes | 84 | 3.2 | 187.47 | 28.2991 | 753.7166
16 | Yes | 85 | 3.8 | 191.27 | 34.1302 | 787.8467
206 | Yes | 86 | 2.2 | 193.47 | 19.9655 | 807.8122
43 | Yes | 87 | 2.4 | 195.87 | 22.6601 | 830.4723
150 | Yes | 88 | 1.8 | 197.67 | 17.1194 | 847.5918
195 | Yes | 89 | 1.4 | 199.07 | 13.5055 | 861.0973
39 | Yes | 90 | 3 | 202.07 | 28.999 | 890.0963
214 | Yes | 91 | 3.4 | 205.47 | 33.2786 | 923.3749
167 | Yes | 92 | 3.2 | 208.67 | 31.5218 | 954.8967
172 | Yes | 93 | 1.4 | 210.07 | 13.8549 | 968.7516
53 | Yes | 94 | 2.4 | 212.47 | 23.808 | 992.5596
35 | Yes | 95 | 3.6 | 216.07 | 36.3888 | 1028.9484
155 | Yes | 96 | 1.6 | 217.67 | 16.2491 | 1045.1975
174 | Yes | 97 | 2.2 | 219.87 | 22.4493 | 1067.6468
218 | Yes | 98 | 3.2 | 223.07 | 32.8181 | 1100.4649
129 | No | 99 | 2 | 225.07 | 20.7886 | 1121.2535
72 | Yes | 100 | 1.6 | 226.67 | 17.8299 | 1139.0834
184 | Yes | 101 | 3 | 229.67 | 33.4665 | 1172.5499
58 | Yes | 102 | 2.6 | 232.27 | 30.1938 | 1202.7437
42 | Yes | 103 | 2.2 | 234.47 | 25.7769 | 1228.5206
37 | Yes | 104 | 3.2 | 237.67 | 37.9507 | 1266.4712
213 | Yes | 105 | 2.4 | 240.07 | 29.1568 | 1295.6281
47 | Yes | 106 | 3.2 | 243.27 | 40.0907 | 1335.7187
73 | Yes | 107 | 1.8 | 245.07 | 23.4418 | 1359.1606
171 | Yes | 108 | 1.8 | 246.87 | 23.7301 | 1382.8907
185 | Yes | 109 | 3.6 | 250.47 | 47.4672 | 1430.3578
18 | Yes | 110 | 2.9 | 253.37 | 39.3049 | 1469.6627
2 | Yes | 111 | 1.2 | 254.57 | 16.7248 | 1486.3875
209 | Yes | 112 | 3 | 257.57 | 42.3763 | 1528.7638
188 | Yes | 113 | 2 | 259.57 | 29.0517 | 1557.8154
204 | Yes | 114 | 3.6 | 263.17 | 54.3451 | 1612.1606
14 | Yes | 115 | 3 | 266.17 | 46.1844 | 1658.345
221 | Yes | 116 | 1.6 | 267.77 | 24.881 | 1683.226
201 | Yes | 117 | 2 | 269.77 | 31.1437 | 1714.3697
56 | Yes | 118 | 2.2 | 271.97 | 36.986 | 1751.3557
52 | Yes | 119 | 2.8 | 274.77 | 47.782 | 1799.1378
216 | Yes | 120 | 1.8 | 276.57 | 30.7401 | 1829.8778
75 | Yes | 121 | 2.8 | 279.37 | 48.2838 | 1878.1616
205 | Yes | 122 | 1.8 | 281.17 | 31.77 | 1909.9316
192 | Yes | 123 | 3.4 | 284.57 | 60.305 | 1970.2365
191 | Yes | 124 | 2.8 | 287.37 | 52.044 | 2022.2806
200 | Yes | 125 | 3.2 | 290.57 | 59.8819 | 2082.1624
198 | Yes | 126 | 1.4 | 291.97 | 27.3941 | 2109.5565
81 | No | 127 | 3.6 | 295.57 | 79.2502 | 2188.8068
46 | Yes | 128 | 2 | 297.57 | 44.9979 | 2233.8047
199 | Yes | 129 | 2 | 299.57 | 45.0214 | 2278.8261
55 | Yes | 130 | 1.6 | 301.17 | 36.9326 | 2315.7587
202 | Yes | 131 | 1.8 | 302.97 | 43.7794 | 2359.5381
85 | No | 132 | 2 | 304.97 | 50.2423 | 2409.7804
45 | Yes | 133 | 3.6 | 308.57 | 93.8505 | 2503.6309
211 | Yes | 134 | 1.4 | 309.97 | 36.6094 | 2540.2404
74 | Yes | 135 | 1.6 | 311.57 | 43.6347 | 2583.8751
54 | Yes | 136 | 2.2 | 313.77 | 61.3346 | 2645.2096
212 | Yes | 137 | 1.6 | 315.37 | 44.9455 | 2690.1552
51 | Yes | 138 | 2.4 | 317.77 | 73.5963 | 2763.7515
57 | Yes | 139 | 2.6 | 320.37 | 92.5789 | 2856.3304
19 | No | 140 | 2 | 322.37 | 75.3047 | 2931.6351
49 | Yes | 141 | 2.6 | 324.97 | 112.4113 | 3044.0464
76 | Yes | 142 | 2 | 326.97 | 92.8924 | 3136.9388
102 | No | 143 | 2 | 328.97 | 98.7932 | 3235.732
87 | No | 144 | 1.6 | 330.57 | 82.6636 | 3318.3957
4 | Yes | 145 | 1.2 | 331.77 | 63.521 | 3381.9167
78 | No | 146 | 1.4 | 333.17 | 76.0998 | 3458.0164
15 | Yes | 147 | 1.8 | 334.97 | 98.8013 | 3556.8178
86 | No | 148 | 2.4 | 337.37 | 132.0319 | 3688.8497
98 | No | 149 | 3.2 | 340.57 | 183.0863 | 3871.9359
82 | No | 150 | 3.4 | 343.97 | 195.8445 | 4067.7804
96 | No | 151 | 3.4 | 347.37 | 201.7008 | 4269.4812
121 | No | 152 | 2 | 349.37 | 125.6029 | 4395.0841
88 | No | 153 | 2.4 | 351.77 | 150.9187 | 4546.0028
24 | No | 154 | 2.4 | 354.17 | 153.5251 | 4699.5279
90 | No | 155 | 1.4 | 355.57 | 91.1521 | 4790.68
92 | No | 156 | 2.4 | 357.97 | 159.2191 | 4949.8991
99 | No | 157 | 1.6 | 359.57 | 107.2441 | 5057.1432
89 | No | 158 | 1.4 | 360.97 | 95.7486 | 5152.8917
103 | No | 159 | 1.8 | 362.77 | 124.6758 | 5277.5675
91 | No | 160 | 2 | 364.77 | 138.558 | 5416.1255
84 | No | 161 | 2 | 366.77 | 142.2882 | 5558.4137
23 | No | 162 | 2.2 | 368.97 | 162.93 | 5721.3437
20 | No | 163 | 1.6 | 370.57 | 118.9376 | 5840.2813
59 | Yes | 164 | 3.2 | 373.77 | 242.0706 | 6082.3519
83 | No | 165 | 1.4 | 375.17 | 107.2543 | 6189.6062
9 | No | 166 | 3.5 | 378.67 | 269.5991 | 6459.2053
21 | No | 167 | 1.8 | 380.47 | 147.8996 | 6607.1049
112 | No | 168 | 2.2 | 382.67 | 181.5902 | 6788.6951
94 | No | 169 | 2.8 | 385.47 | 236.3753 | 7025.0705
64 | No | 170 | 2.8 | 388.27 | 241.2655 | 7266.336
128 | No | 171 | 2.18 | 390.45 | 188.357 | 7454.6929
97 | No | 172 | 2.4 | 392.85 | 217.6258 | 7672.3188
29 | No | 173 | 2.8 | 395.65 | 253.9928 | 7926.3116
100 | No | 174 | 3 | 398.65 | 278.8213 | 8205.1328
79 | No | 175 | 2 | 400.65 | 188.4383 | 8393.5711
22 | No | 176 | 3 | 403.65 | 295.964 | 8689.5352
5 | No | 177 | 2.4 | 406.05 | 237.5394 | 8927.0746
67 | No | 178 | 2.2 | 408.25 | 218.3987 | 9145.4732
119 | No | 179 | 1.4 | 409.65 | 140.1482 | 9285.6214
93 | No | 180 | 2.6 | 412.25 | 262.4591 | 9548.0805
101 | No | 181 | 2 | 414.25 | 204.0602 | 9752.1407
26 | No | 182 | 2.8 | 417.05 | 288.4804 | 10040.6211
27 | No | 183 | 3.2 | 420.25 | 331.9744 | 10372.5955
114 | No | 184 | 1.4 | 421.65 | 149.5141 | 10522.1097
115 | No | 185 | 1.6 | 423.25 | 182.1068 | 10704.2164
123 | No | 186 | 3.8 | 427.05 | 454.3248 | 11158.5413
126 | No | 187 | 2 | 429.05 | 239.5157 | 11398.0569
104 | No | 188 | 2.4 | 431.45 | 291.8387 | 11689.8956
125 | No | 189 | 3 | 434.45 | 368.9759 | 12058.8716
61 | No | 190 | 2 | 436.45 | 262.6022 | 12321.4738
80 | No | 191 | 1.6 | 438.05 | 210.9088 | 12532.3826
110 | No | 192 | 2 | 440.05 | 263.9959 | 12796.3785
6 | No | 193 | 2.4 | 442.45 | 326.7002 | 13123.0787
106 | No | 194 | 2.6 | 445.05 | 367.2695 | 13490.3482
62 | No | 195 | 2.4 | 447.45 | 365.1641 | 13855.5122
63 | No | 196 | 1.6 | 449.05 | 246.7717 | 14102.2839
108 | No | 197 | 2.8 | 451.85 | 441.0515 | 14543.3354
111 | No | 198 | 2.2 | 454.05 | 350.0431 | 14893.3786
127 | No | 199 | 1.4 | 455.45 | 223.2391 | 15116.6177
113 | No | 200 | 1.8 | 457.25 | 287.1489 | 15403.7666
25 | No | 201 | 1.8 | 459.05 | 292.9325 | 15696.6991
30 | No | 202 | 1.6 | 460.65 | 274.7499 | 15971.449
95 | No | 203 | 1.6 | 462.25 | 275.2375 | 16246.6865
107 | No | 204 | 2.2 | 464.45 | 379.0436 | 16625.7302
122 | No | 205 | 3.6 | 468.05 | 630.2988 | 17256.029
124 | No | 206 | 1.4 | 469.45 | 251.8852 | 17507.9141
7 | No | 207 | 2.25 | 471.7 | 444.8554 | 17952.7696
77 | No | 208 | 1.4 | 473.1 | 278.43 | 18231.1996
117 | No | 209 | 2.2 | 475.3 | 437.6876 | 18668.8872
28 | No | 210 | 2.8 | 478.1 | 565.7515 | 19234.6387
116 | No | 211 | 2.2 | 480.3 | 445.3827 | 19680.0213
1 | No | 212 | 2 | 482.3 | 417.4357 | 20097.457
105 | No | 213 | 3.2 | 485.5 | 692.0211 | 20789.4781
69 | No | 214 | 2 | 487.5 | 539.456 | 21328.9341
70 | No | 215 | 2.4 | 489.9 | 654.2078 | 21983.1419
120 | No | 216 | 3.6 | 493.5 | 1010.8629 | 22994.0048
118 | No | 217 | 1.4 | 494.9 | 405.5248 | 23399.5296
32 | No | 218 | 3.2 | 498.1 | 976.2647 | 24375.7943
33 | No | 219 | 1.6 | 499.7 | 521.5809 | 24897.3752
109 | No | 220 | 2 | 501.7 | 665.8291 | 25563.2043
68 | No | 221 | 2.8 | 504.5 | 934.0601 | 26497.2644
65 | No | 222 | 3.6 | 508.1 | 1213.8443 | 27711.1087
31 | No | 223 | 1.8 | 509.9 | 686.3774 | 28397.4861
8 | No | 224 | 2.4 | 512.3 | 1494.1271 | 29891.6132
71 | No | 225 | 1.6 | 513.9 | 1101.0254 | 30992.6386
3 | No | 226 | 1.4 | 515.3 | 1719.2541 | 32711.8926